## 封面
深圳市航顺芯片技术研发有限公司
HK32MCU产品选型手册
V2.18
目录
| 1. HK32F030M家族(经济型) | 2. HK32F0301M家族(经济型)
| 3. HK32F030家族(主流型) | 4. HK32C003家族(经济型)
| 5. HK32Cxxx家族(主流型) | 6. HK32R78家族(主流型)
| 7. HK32F031家族(主流型) | 8. HK32F04A家族(主流型)
| 9. HK32F072家族(主流型) | 10. HK32L0家族(低能耗型）
| 11. HK32F103家族(主流型) | 12. HK32F39A家族(高性能)
| 13. HK32F40X家族(高性能) | 14. HK32U3009家族(高性能+多核异构)
| 15. HK32ASAFE3009家族(安全+触摸+指纹) | 16. HK32ASPIN家族(电机专用)
| 17. HK32T0家族(家电触摸专用) | 18. HK32D0家族(LCD、LED显示驱动专用)
| 19. HK32AUTO家族(车规型) | 20. HK32ALG31家族(光模块专用)
| 21. HK32ASAFE010家族(安全管理专用) | 22. HK32W0家族(无线蓝牙BLE)
23. HK32E032家族(经济型+LCD驱动）

## HK32MCU产品选型表
HK32F030M家族(经济型)
Part Number | Package(Size:mm) | Core | Co-processor | Max Frequency(MHz) | Memory |  |  | GPIO | Timer |  |  |  |  | Connectivity | [17 empty] | Analog | [5 empty] | Security |  |  |  | Supply Voltage(V) | Operating Temperature(℃） | Pin to Pin Part Number
[5 empty] | Flash(KB) | SRAM(KB) | EEPROM(Bytes) |  | General | Advanced | Basic | LowPower | RTC | Usart | Uart | LPUart | IIC | SPI/IIS | SDIO | USB2.0 FS | USB2.0 HS | USB2.0 OTG | CAN 2.0A/B | CAN FD | Ethernet | QSPI | FSMC | DCMI | TFT LCD | Segment LCD | LED Driver | ADC(Bits) | DAC(Bits) | Comparator | Opertional Amplifier | Temperature Sensor | TouchSensor | HASH | AES | TRNG | CRC
HK32F030MJ4M6 | SOP8 (4.9*3.8) | Cortex-M0 | x | 32 | 16 | 2 | 448 | 6 | 1 | 1 | 1 | x | x | 1 | x | x | 1 | 1 | x | x | x | x | x | x | x | x | x | x | x | x | x | 3 (12b) | x | x | x | x | x | x | x | x | √ | 1.8 ~ 3.6 | -40 ~ 85 | S*M8S001J3P6
HK32F030MD4P6 | TSSOP16 (5.0*4.4) | Cortex-M0 | x | 32 | 16 | 2 | 448 | 14 | 1 | 1 | 1 | x | x | 1 | x | x | 1 | 1 | x | x | x | x | x | x | x | x | x | x | x | x | x | 4 (12b) | x | x | x | x | x | x | x | x | √ | 1.8 ~ 3.6 | -40 ~ 85 | -
HK32F030MF4P6 | TSSOP20 (6.5*4.5) | Cortex-M0 | x | 32 | 16 | 2 | 448 | 16 | 1 | 1 | 1 | x | x | 1 | x | x | 1 | 1 | x | x | x | x | x | x | x | x | x | x | x | x | x | 5 (12b) | x | x | x | x | x | x | x | x | √ | 1.8 ~ 3.6 | -40 ~ 85 | S*M8S003F3P6
HK32F030MF4U6 | QFN20 (4*4) | Cortex-M0 | x | 32 | 16 | 2 | 448 | 16 | 1 | 1 | 1 | x | x | 1 | x | x | 1 | 1 | x | x | x | x | x | x | x | x | x | x | x | x | x | 5 (12b) | x | x | x | x | x | x | x | x | √ | 1.8 ~ 3.6 | -40 ~ 85 | S*M8S003F3U6
HK32F030MF4N6 | QFN20 (3*3) | Cortex-M0 | x | 32 | 16 | 2 | 448 | 16 | 1 | 1 | 1 | x | x | 1 | x | x | 1 | 1 | x | x | x | x | x | x | x | x | x | x | x | x | x | 5 (12b) | x | x | x | x | x | x | x | x | √ | 1.8 ~ 3.6 | -40 ~ 85 | S*M8S003F3U6
HK32F030MJ4M7A | SOP8 (4.9*3.8) | Cortex-M0 | x | 32 | 16 | 4 | 432 | 6 | 1 | 1 | 1 | x | x | 1 | 0 | x | 1 | 1 | x | x | x | x | x | x | x | x | x | x | x | x | x | 3 (12b) | x | x | x | x | x | x | x | x | √ | 1.8 ~ 3.6 | -40 ~ 105 | S*M8S001J3P6
HK32F030MD4P7A | TSSOP16 (5.0*4.4) | Cortex-M0 | x | 32 | 16 | 4 | 432 | 14 | 1 | 1 | 1 | x | x | 1 | 3 | x | 1 | 1 | x | x | x | x | x | x | x | x | x | x | x | x | x | 4 (12b) | x | x | x | x | x | x | x | x | √ | 1.8 ~ 3.6 | -40 ~ 105 | -
HK32F030MF4P7A | TSSOP20 (6.5*4.5) | Cortex-M0 | x | 32 | 16 | 4 | 432 | 16 | 1 | 1 | 1 | x | x | 1 | 3 | x | 1 | 1 | x | x | x | x | x | x | x | x | x | x | x | x | x | 5 (12b) | x | x | x | x | x | x | x | x | √ | 1.8 ~ 3.6 | -40 ~ 105 | S*M8S003F3P6
HK32F030ME4P7A | TSSOP24 (7.8*4.4) | Cortex-M0 | x | 32 | 16 | 4 | 432 | 20 | 1 | 1 | 1 | x | x | 1 | 3 | x | 1 | 1 | x | x | x | x | x | x | x | x | x | x | x | x | x | 5 (12b) | x | x | x | x | x | x | x | x | √ | 1.8 ~ 3.6 | -40 ~ 105 | -
HK32F030MG4P7A | TSSOP28 (9.7*4.4) | Cortex-M0 | x | 32 | 16 | 4 | 432 | 24 | 1 | 1 | 1 | x | x | 1 | 3 | x | 1 | 1 | x | x | x | x | x | x | x | x | x | x | x | x | x | 5 (12b) | x | x | x | x | x | x | x | x | √ | 1.8 ~ 3.6 | -40 ~ 105 | -
HK32F030MF4N7A | QFN20 (3*3) | Cortex-M0 | x | 32 | 16 | 4 | 432 | 16 | 1 | 1 | 1 | x | x | 1 | 3 | x | 1 | 1 | x | x | x | x | x | x | x | x | x | x | x | x | x | 5 (12b) | x | x | x | x | x | x | x | x | √ | 1.8 ~ 3.6 | -40 ~ 105 | S*M8S003F3U6
HK32F030MF4U7A | QFN20 (4*4) | Cortex-M0 | x | 32 | 16 | 4 | 432 | 16 | 1 | 1 | 1 | x | x | 1 | 3 | x | 1 | 1 | x | x | x | x | x | x | x | x | x | x | x | x | x | 5 (12b) | x | x | x | x | x | x | x | x | √ | 1.8 ~ 3.6 | -40 ~ 105 | S*M8S003F3U6
HK32F030ME4U7A | QFN24 (3*3) | Cortex-M0 | x | 32 | 16 | 4 | 432 | 20 | 1 | 1 | 1 | x | x | 1 | 3 | x | 1 | 1 | x | x | x | x | x | x | x | x | x | x | x | x | x | 5 (12b) | x | x | x | x | x | x | x | x | √ | 1.8 ~ 3.6 | -40 ~ 105 | -
HK32F030MG4U7A | QFN28 (4*4) | Cortex-M0 | x | 32 | 16 | 4 | 432 | 24 | 1 | 1 | 1 | x | x | 1 | 3 | x | 1 | 1 | x | x | x | x | x | x | x | x | x | x | x | x | x | 5 (12b) | x | x | x | x | x | x | x | x | √ | 1.8 ~ 3.6 | -40 ~ 105 | -
HK32F030MJ6M7A | SOP8 (4.9*3.8) | Cortex-M0 | x | 32 | 32 | 4 | 432 | 6 | 1 | 1 | 1 | x | x | 1 | 0 | x | 1 | 1 | x | x | x | x | x | x | x | x | x | x | x | x | x | 3 (12b) | x | x | x | x | x | x | x | x | √ | 1.8 ~ 3.6 | -40 ~ 105 | S*M8S001J3P6
HK32F030MD6P7A | TSSOP16 (5.0*4.4) | Cortex-M0 | x | 32 | 32 | 4 | 432 | 14 | 1 | 1 | 1 | x | x | 1 | 3 | x | 1 | 1 | x | x | x | x | x | x | x | x | x | x | x | x | x | 4 (12b) | x | x | x | x | x | x | x | x | √ | 1.8 ~ 3.6 | -40 ~ 105 | -
HK32F030MF6P7A | TSSOP20 (6.5*4.5) | Cortex-M0 | x | 32 | 32 | 4 | 432 | 16 | 1 | 1 | 1 | x | x | 1 | 3 | x | 1 | 1 | x | x | x | x | x | x | x | x | x | x | x | x | x | 5 (12b) | x | x | x | x | x | x | x | x | √ | 1.8 ~ 3.6 | -40 ~ 105 | S*M8S003F3P6
HK32F030ME6P7A | TSSOP24 (7.8*4.4) | Cortex-M0 | x | 32 | 32 | 4 | 432 | 20 | 1 | 1 | 1 | x | x | 1 | 3 | x | 1 | 1 | x | x | x | x | x | x | x | x | x | x | x | x | x | 5 (12b) | x | x | x | x | x | x | x | x | √ | 1.8 ~ 3.6 | -40 ~ 105 | -
HK32F030MG6P7A | TSSOP28 (9.7*4.4) | Cortex-M0 | x | 32 | 32 | 4 | 432 | 24 | 1 | 1 | 1 | x | x | 1 | 3 | x | 1 | 1 | x | x | x | x | x | x | x | x | x | x | x | x | x | 5 (12b) | x | x | x | x | x | x | x | x | √ | 1.8 ~ 3.6 | -40 ~ 105 | -
HK32F030MF6N7A | QFN20 (3*3) | Cortex-M0 | x | 32 | 32 | 4 | 432 | 16 | 1 | 1 | 1 | x | x | 1 | 3 | x | 1 | 1 | x | x | x | x | x | x | x | x | x | x | x | x | x | 5 (12b) | x | x | x | x | x | x | x | x | √ | 1.8 ~ 3.6 | -40 ~ 105 | S*M8S003F3U6
HK32F030MF6U7A | QFN20 (4*4) | Cortex-M0 | x | 32 | 32 | 4 | 432 | 16 | 1 | 1 | 1 | x | x | 1 | 3 | x | 1 | 1 | x | x | x | x | x | x | x | x | x | x | x | x | x | 5 (12b) | x | x | x | x | x | x | x | x | √ | 1.8 ~ 3.6 | -40 ~ 105 | S*M8S003F3U6
HK32F030ME6N7A | QFN24 (3*3) | Cortex-M0 | x | 32 | 32 | 4 | 432 | 20 | 1 | 1 | 1 | x | x | 1 | 3 | x | 1 | 1 | x | x | x | x | x | x | x | x | x | x | x | x | x | 5 (12b) | x | x | x | x | x | x | x | x | √ | 1.8 ~ 3.6 | -40 ~ 105 | -
HK32F030MG6U7A | QFN28 (4*4) | Cortex-M0 | x | 32 | 32 | 4 | 432 | 24 | 1 | 1 | 1 | x | x | 1 | 3 | x | 1 | 1 | x | x | x | x | x | x | x | x | x | x | x | x | x | 5 (12b) | x | x | x | x | x | x | x | x | √ | 1.8 ~ 3.6 | -40 ~ 105 | -
HK32F0301M家族(经济型)
Part Number | Package(Size:mm) | Core | Co-processor | Max Frequency(MHz) | Memory |  |  | GPIO | Timer |  |  |  |  | Connectivity | [17 empty] | Analog | [5 empty] | Security |  |  |  | Supply Voltage(V) | Operating Temperature(℃） | Pin to Pin Part Number
[5 empty] | Flash(KB) | SRAM(KB) | EEPROM(Bytes) |  | General | Advanced | Basic | LowPower | RTC | Usart | Uart | LPUart | IIC | SPI/IIS | SDIO | USB2.0 FS | USB2.0 HS | USB2.0 OTG | CAN 2.0A/B | CAN FD | Ethernet | QSPI | FSMC | DCMI | TFT LCD | Segment LCD | LED Driver | ADC(Bits) | DAC(Bits) | Comparator | Opertional Amplifier | Temperature Sensor | TouchSensor | HASH | AES | TRNG | CRC
HK32F0301MJ4M6 | SOP8 (4.9*3.8) | Cortex-M0 | x | 48 | 16 | 2 | 448 | 6 | 1 | 1 | 1 | x | x | 1 | x | x | 1 | 1 | x | x | x | x | x | x | x | x | x | x | x | x | x | 3 (12b) | x | x | x | x | x | x | x | x | √ | 1.8 ~ 3.6 | -40 ~ 85 | S*M8S001J3P6
HK32F0301MD4P6 | TSSOP16 (5.0*4.4) | Cortex-M0 | x | 48 | 16 | 2 | 448 | 14 | 1 | 1 | 1 | x | x | 1 | x | x | 1 | 1 | x | x | x | x | x | x | x | x | x | x | x | x | x | 4 (12b) | x | x | x | x | x | x | x | x | √ | 1.8 ~ 3.6 | -40 ~ 85 | -
HK32F0301MF4P6 | TSSOP20 (6.5*4.5) | Cortex-M0 | x | 48 | 16 | 2 | 448 | 18 | 1 | 1 | 1 | x | x | 1 | x | x | 1 | 1 | x | x | x | x | x | x | x | x | x | x | x | x | x | 5 (12b) | x | x | x | x | x | x | x | x | √ | 1.8 ~ 3.6 | -40 ~ 85 | S*M8S003F3P6
HK32F0301MF4U6 | QFN20 (4*4) | Cortex-M0 | x | 48 | 16 | 2 | 448 | 18 | 1 | 1 | 1 | x | x | 1 | x | x | 1 | 1 | x | x | x | x | x | x | x | x | x | x | x | x | x | 5 (12b) | x | x | x | x | x | x | x | x | √ | 1.8 ~ 3.6 | -40 ~ 85 | S*M8S003F3U6
HK32F0301MF4N6 | QFN20 (3*3) | Cortex-M0 | x | 48 | 16 | 2 | 448 | 18 | 1 | 1 | 1 | x | x | 1 | x | x | 1 | 1 | x | x | x | x | x | x | x | x | x | x | x | x | x | 5 (12b) | x | x | x | x | x | x | x | x | √ | 1.8 ~ 3.6 | -40 ~ 85 | S*M8S003F3U6
HK32F0301MJ4M7A | SOP8 (4.9*3.8) | Cortex-M0 | x | 48 | 16 | 4 | 432 | 6 | 1 | 1 | 1 | x | x | 1 | 0 | x | 1 | 1 | x | x | x | x | x | x | x | x | x | x | x | x | x | 3 (12b) | x | x | x | x | x | x | x | x | √ | 1.8 ~ 3.6 | -40 ~ 105 | S*M8S001J3P6
HK32F0301MD4P7A | TSSOP16 (5.0*4.4) | Cortex-M0 | x | 48 | 16 | 4 | 432 | 14 | 1 | 1 | 1 | x | x | 1 | 3 | x | 1 | 1 | x | x | x | x | x | x | x | x | x | x | x | x | x | 4 (12b) | x | x | x | x | x | x | x | x | √ | 1.8 ~ 3.6 | -40 ~ 105 | -
HK32F0301MF4P7A | TSSOP20 (6.5*4.5) | Cortex-M0 | x | 48 | 16 | 4 | 432 | 18 | 1 | 1 | 1 | x | x | 1 | 3 | x | 1 | 1 | x | x | x | x | x | x | x | x | x | x | x | x | x | 5 (12b) | x | x | x | x | x | x | x | x | √ | 1.8 ~ 3.6 | -40 ~ 105 | S*M8S003F3P6
HK32F0301ME4P7A | TSSOP24 (7.8*4.4) | Cortex-M0 | x | 48 | 16 | 4 | 432 | 22 | 1 | 1 | 1 | x | x | 1 | 3 | x | 1 | 1 | x | x | x | x | x | x | x | x | x | x | x | x | x | 5 (12b) | x | x | x | x | x | x | x | x | √ | 1.8 ~ 3.6 | -40 ~ 105 | -
HK32F0301MG4P7A | TSSOP28 (9.7*4.4) | Cortex-M0 | x | 48 | 16 | 4 | 432 | 26 | 1 | 1 | 1 | x | x | 1 | 3 | x | 1 | 1 | x | x | x | x | x | x | x | x | x | x | x | x | x | 5 (12b) | x | x | x | x | x | x | x | x | √ | 1.8 ~ 3.6 | -40 ~ 105 | -
HK32F0301MF4N7A | QFN20 (3*3) | Cortex-M0 | x | 48 | 16 | 4 | 432 | 18 | 1 | 1 | 1 | x | x | 1 | 3 | x | 1 | 1 | x | x | x | x | x | x | x | x | x | x | x | x | x | 5 (12b) | x | x | x | x | x | x | x | x | √ | 1.8 ~ 3.6 | -40 ~ 105 | S*M8S003F3U6
HK32F0301MF4U7A | QFN20 (4*4) | Cortex-M0 | x | 48 | 16 | 4 | 432 | 18 | 1 | 1 | 1 | x | x | 1 | 3 | x | 1 | 1 | x | x | x | x | x | x | x | x | x | x | x | x | x | 5 (12b) | x | x | x | x | x | x | x | x | √ | 1.8 ~ 3.6 | -40 ~ 105 | S*M8S003F3U6
HK32F0301ME4U7A | QFN24 (3*3) | Cortex-M0 | x | 48 | 16 | 4 | 432 | 22 | 1 | 1 | 1 | x | x | 1 | 3 | x | 1 | 1 | x | x | x | x | x | x | x | x | x | x | x | x | x | 5 (12b) | x | x | x | x | x | x | x | x | √ | 1.8 ~ 3.6 | -40 ~ 105 | -
HK32F0301MG4U7A | QFN28 (4*4) | Cortex-M0 | x | 48 | 16 | 4 | 432 | 26 | 1 | 1 | 1 | x | x | 1 | 3 | x | 1 | 1 | x | x | x | x | x | x | x | x | x | x | x | x | x | 5 (12b) | x | x | x | x | x | x | x | x | √ | 1.8 ~ 3.6 | -40 ~ 105 | -
HK32F0301MJ6M7A | SOP8 (4.9*3.8) | Cortex-M0 | x | 48 | 32 | 4 | 432 | 6 | 1 | 1 | 1 | x | x | 1 | 0 | x | 1 | 1 | x | x | x | x | x | x | x | x | x | x | x | x | x | 3 (12b) | x | x | x | x | x | x | x | x | √ | 1.8 ~ 3.6 | -40 ~ 105 | S*M8S001J3P6
HK32F0301MD6P7A | TSSOP16 (5.0*4.4) | Cortex-M0 | x | 48 | 32 | 4 | 432 | 14 | 1 | 1 | 1 | x | x | 1 | 3 | x | 1 | 1 | x | x | x | x | x | x | x | x | x | x | x | x | x | 4 (12b) | x | x | x | x | x | x | x | x | √ | 1.8 ~ 3.6 | -40 ~ 105 | -
HK32F0301MF6P7A | TSSOP20 (6.5*4.5) | Cortex-M0 | x | 48 | 32 | 4 | 432 | 18 | 1 | 1 | 1 | x | x | 1 | 3 | x | 1 | 1 | x | x | x | x | x | x | x | x | x | x | x | x | x | 5 (12b) | x | x | x | x | x | x | x | x | √ | 1.8 ~ 3.6 | -40 ~ 105 | S*M8S003F3P6
HK32F0301ME6P7A | TSSOP24 (7.8*4.4) | Cortex-M0 | x | 48 | 32 | 4 | 432 | 22 | 1 | 1 | 1 | x | x | 1 | 3 | x | 1 | 1 | x | x | x | x | x | x | x | x | x | x | x | x | x | 5 (12b) | x | x | x | x | x | x | x | x | √ | 1.8 ~ 3.6 | -40 ~ 105 | -
HK32F0301MG6P7A | TSSOP28 (9.7*4.4) | Cortex-M0 | x | 48 | 32 | 4 | 432 | 26 | 1 | 1 | 1 | x | x | 1 | 3 | x | 1 | 1 | x | x | x | x | x | x | x | x | x | x | x | x | x | 5 (12b) | x | x | x | x | x | x | x | x | √ | 1.8 ~ 3.6 | -40 ~ 105 | -
HK32F0301MF6N7A | QFN20 (3*3) | Cortex-M0 | x | 48 | 32 | 4 | 432 | 18 | 1 | 1 | 1 | x | x | 1 | 3 | x | 1 | 1 | x | x | x | x | x | x | x | x | x | x | x | x | x | 5 (12b) | x | x | x | x | x | x | x | x | √ | 1.8 ~ 3.6 | -40 ~ 105 | S*M8S003F3U6
HK32F0301MF6U7A | QFN20 (4*4) | Cortex-M0 | x | 48 | 32 | 4 | 432 | 18 | 1 | 1 | 1 | x | x | 1 | 3 | x | 1 | 1 | x | x | x | x | x | x | x | x | x | x | x | x | x | 5 (12b) | x | x | x | x | x | x | x | x | √ | 1.8 ~ 3.6 | -40 ~ 105 | S*M8S003F3U6
HK32F0301ME6N7A | QFN24 (3*3) | Cortex-M0 | x | 48 | 32 | 4 | 432 | 22 | 1 | 1 | 1 | x | x | 1 | 3 | x | 1 | 1 | x | x | x | x | x | x | x | x | x | x | x | x | x | 5 (12b) | x | x | x | x | x | x | x | x | √ | 1.8 ~ 3.6 | -40 ~ 105 | -
HK32F0301MG6U7A | QFN28 (4*4) | Cortex-M0 | x | 48 | 32 | 4 | 432 | 26 | 1 | 1 | 1 | x | x | 1 | 3 | x | 1 | 1 | x | x | x | x | x | x | x | x | x | x | x | x | x | 5 (12b) | x | x | x | x | x | x | x | x | √ | 1.8 ~ 3.6 | -40 ~ 105 | -
HK32F0301MJ4M7C | SOP8 (4.9*3.8) | Cortex-M0 | x | 48 | 16 | 4 | x | 6 | 1 | 1 | 1 | x | x | x | 2 | x | 1 | 1 | x | x | x | x | x | x | x | x | x | x | x | x | x | 3 (12b) | x | x | x | x | x | x | x | x | √ | 2.4 ~ 5.5 | -40 ~ 105 | S*M8S001J3P6
HK32F0301MD4P7C | TSSOP16 (5.0*4.4) | Cortex-M0 | x | 48 | 16 | 4 | x | 14 | 1 | 1 | 1 | x | x | x | 2 | x | 1 | 1 | x | x | x | x | x | x | x | x | x | x | x | x | x | 5 (12b) | x | x | x | x | x | x | x | x | √ | 2.4 ~ 5.5 | -40 ~ 105 | -
HK32F0301MF4P7C | TSSOP20 (6.5*4.5) | Cortex-M0 | x | 48 | 16 | 4 | x | 18 | 1 | 1 | 1 | x | x | x | 2 | x | 1 | 1 | x | x | x | x | x | x | x | x | x | x | x | x | x | 7 (12b) | x | x | x | x | x | x | x | x | √ | 2.4 ~ 5.5 | -40 ~ 105 | S*M8S003F3P6
HK32F0301MF4U7C | QFN20 (4*4) | Cortex-M0 | x | 48 | 16 | 4 | x | 18 | 1 | 1 | 1 | x | x | x | 2 | x | 1 | 1 | x | x | x | x | x | x | x | x | x | x | x | x | x | 7 (12b) | x | x | x | x | x | x | x | x | √ | 2.4 ~ 5.5 | -40 ~ 105 | S*M8S003F3U6
HK32F0301MF4N7C | QFN20 (3*3) | Cortex-M0 | x | 48 | 16 | 4 | x | 18 | 1 | 1 | 1 | x | x | x | 2 | x | 1 | 1 | x | x | x | x | x | x | x | x | x | x | x | x | x | 7 (12b) | x | x | x | x | x | x | x | x | √ | 2.4 ~ 5.5 | -40 ~ 105 | S*M8S003F3U6
HK32F030家族(主流型)
Part Number | Package(Size:mm) | Core | Co-processor | Max Frequency(MHz) | Memory |  |  | GPIO | Timer |  |  |  |  | Connectivity | [17 empty] | Analog | [5 empty] | Security |  |  |  | Supply Voltage(V) | Operating Temperature(℃） | Pin to Pin Part Number
[5 empty] | Flash(KB) | SRAM(KB) | EEPROM(Bytes) |  | General | Advanced | Basic | LowPower | RTC | Usart | Uart | LPUart | IIC | SPI/IIS | SDIO | USB2.0 FS | USB2.0 HS | USB2.0 OTG | CAN 2.0A/B | CAN FD | Ethernet | QSPI | FSMC | DCMI | TFT LCD | Segment LCD | LED Driver | ADC(Bits) | DAC(Bits) | Comparator | Opertional Amplifier | Temperature Sensor | TouchSensor | HASH | AES | TRNG | CRC
HK32F030F4P6 | TSSOP20 (6.5*4.5) | Cortex-M0 | x | 72 | 16 | 10 | x | 15 | 5 | 1 | 1 | x | √ | 1 | x | x | 1 | 1 | x | x | x | x | x | x | x | x | x | x | x | x | x | 10 (12b) | x | x | x | √ | x | x | x | x | √ | 2.0 ~ 5.5 | -40 ~ 105 | S*M32F030F4P6
HK32F030K6T6 | LQFP32 (7*7) | Cortex-M0 | x | 72 | 32 | 10 | x | 26 | 5 | 1 | 1 | x | √ | 1 | x | x | 1 | 1 | x | x | x | x | x | x | x | x | x | x | x | x | x | 10 (12b) | x | x | x | √ | x | x | x | x | √ | 2.0 ~ 5.5 | -40 ~ 105 | S*M32F030K6T6
HK32F030C6T6 | LQFP48 (7*7) | Cortex-M0 | x | 72 | 32 | 10 | x | 39 | 5 | 1 | 1 | x | √ | 1 | x | x | 1 | 1 | x | x | x | x | x | x | x | x | x | x | x | x | x | 10 (12b) | x | x | x | √ | x | x | x | x | √ | 2.0 ~ 5.5 | -40 ~ 105 | S*M32F030C6T6
HK32F030C8T6 | LQFP48 (7*7) | Cortex-M0 | x | 72 | 64 | 10 | x | 39 | 5 | 1 | 1 | x | √ | 2 | x | x | 2 | 2 | x | x | x | x | x | x | x | x | x | x | x | x | x | 10 (12b) | x | x | x | √ | x | x | x | x | √ | 2.0 ~ 5.5 | -40 ~ 105 | S*M32F030C8T6
HK32F030R8T6 | LQFP64 (10*10) | Cortex-M0 | x | 72 | 64 | 10 | x | 55 | 5 | 1 | 1 | x | √ | 2 | x | x | 2 | 2 | x | x | x | x | x | x | x | x | x | x | x | x | x | 16 (12b) | x | x | x | √ | x | x | x | x | √ | 2.0 ~ 5.5 | -40 ~ 105 | S*M32F030R8T6
HK32F030F4P6A | TSSOP20 (6.5*4.5) | Cortex-M0 | X | 96 | 16 | 10 | x | 15 | 5 | 1 | 1 | x | √ | 2 | x | 1 | 1 | 1 | x | x | x | x | x | x | x | x | x | x | x | x | x | 9 (12b) | x | x | x | √ | x | x | x | x | √ | 1.8 ~ 3.6 | -40 ~ 105 | S*M32F030F4P6
HK32F030K6T6A | LQFP32 (7*7) | Cortex-M0 | X | 96 | 32 | 10 | x | 26 | 5 | 1 | 1 | x | √ | 2 | x | 1 | 2 | 1 | x | x | x | x | x | x | x | x | x | x | x | x | x | 10 (12b) | x | x | x | √ | x | x | x | x | √ | 1.8 ~ 3.6 | -40 ~ 105 | S*M32F030K6T6
HK32F030C6T6A | LQFP48 (7*7) | Cortex-M0 | X | 96 | 32 | 10 | x | 39 | 5 | 1 | 1 | x | √ | 2 | x | 1 | 2 | 1 | x | x | x | x | x | x | x | x | x | x | x | x | x | 10 (12b) | x | x | x | √ | x | x | x | x | √ | 1.8 ~ 3.6 | -40 ~ 105 | S*M32F030C6T6
HK32F030C8T6A | LQFP48 (7*7) | Cortex-M0 | X | 96 | 64 | 10 | x | 39 | 5 | 1 | 1 | x | √ | 2 | x | 1 | 2 | 2 | x | x | x | x | x | x | x | x | x | x | x | x | x | 10 (12b) | x | x | x | √ | x | x | x | x | √ | 1.8 ~ 3.6 | -40 ~ 105 | S*M32F030C8T6
HK32F030R8T6A | LQFP64 (10*10) | Cortex-M0 | X | 96 | 64 | 10 | x | 55 | 5 | 1 | 1 | x | √ | 2 | x | 1 | 2 | 2 | x | x | x | x | x | x | x | x | x | x | x | x | x | 16 (12b) | x | x | x | √ | x | x | x | x | √ | 1.8 ~ 3.6 | -40 ~ 105 | S*M32F030R8T6
HK32C003家族(经济型)
Part Number | Package(Size:mm) | Core | Co-processor | Max Frequency(MHz) | Memory |  |  | GPIO | Timer |  |  |  |  | Connectivity | [17 empty] | Analog | [5 empty] | Security |  |  |  | Supply Voltage(V) | Operating Temperature(℃） | Pin to Pin Part Number
[5 empty] | Flash(KB) | SRAM(KB) | EEPROM(Bytes) |  | General | Advanced | Basic | LowPower | RTC | Usart | Uart | LPUart | IIC | SPI/IIS | SDIO | USB2.0 FS | USB2.0 HS | USB2.0 OTG | CAN 2.0A/B | CAN FD | Ethernet | QSPI | FSMC | DCMI | TFT LCD | Segment LCD | LED Driver | ADC(Bits) | DAC(Bits) | Comparator | Opertional Amplifier | Temperature Sensor | TouchSensor | HASH | AES | TRNG | CRC
HK32C003J4M6 | SOP8 (4.9*3.8) | Cortex-M0 | x | 48 | 16 | 4 | 448 | 6 | 1 | 1 | 1 | x | x | 1 | x | x | 1 | 1 | x | x | x | x | x | x | x | x | x | x | x | x | x | 3 (12b) | x | x | x | x | x | x | x | x | √ | 1.8 ~ 3.6 | -40 ~ 85 | S*M8S001J3P6
HK32C003D4P6 | TSSOP16 (5.0*4.4) | Cortex-M0 | x | 48 | 16 | 4 | 448 | 14 | 1 | 1 | 1 | x | x | 1 | x | x | 1 | 1 | x | x | x | x | x | x | x | x | x | x | x | x | x | 4 (12b) | x | x | x | x | x | x | x | x | √ | 1.8 ~ 3.6 | -40 ~ 85 | -
HK32C003F4P6 | TSSOP20 (6.5*4.5) | Cortex-M0 | x | 48 | 16 | 4 | 448 | 18 | 1 | 1 | 1 | x | x | 1 | x | x | 1 | 1 | x | x | x | x | x | x | x | x | x | x | x | x | x | 5 (12b) | x | x | x | x | x | x | x | x | √ | 1.8 ~ 3.6 | -40 ~ 85 | S*M8S003F3P6
HK32C003F4U6 | QFN20 (4*4) | Cortex-M0 | x | 48 | 16 | 4 | 448 | 18 | 1 | 1 | 1 | x | x | 1 | x | x | 1 | 1 | x | x | x | x | x | x | x | x | x | x | x | x | x | 5 (12b) | x | x | x | x | x | x | x | x | √ | 1.8 ~ 3.6 | -40 ~ 85 | S*M8S003F3U6
HK32C003F4N6 | QFN20 (3*3) | Cortex-M0 | x | 48 | 16 | 4 | 448 | 18 | 1 | 1 | 1 | x | x | 1 | x | x | 1 | 1 | x | x | x | x | x | x | x | x | x | x | x | x | x | 5 (12b) | x | x | x | x | x | x | x | x | √ | 1.8 ~ 3.6 | -40 ~ 85 | S*M8S003F3U6
HK32Cxxx家族(主流型)
Part Number | Package(Size:mm) | Core | Co-processor | Max Frequency(MHz) | Memory |  |  | GPIO | Timer |  |  |  |  | Connectivity | [17 empty] | Analog | [5 empty] | Security |  |  |  | Supply Voltage(V) | Operating Temperature(℃） | Pin to Pin Part Number
[5 empty] | Flash(KB) | SRAM(KB) | EEPROM(Bytes) |  | General | Advanced | Basic | LowPower | RTC | Usart | Uart | LPUart | IIC | SPI/IIS | SDIO | USB2.0 FS | USB2.0 HS | USB2.0 OTG | CAN 2.0A/B | CAN FD | Ethernet | QSPI | FSMC | DCMI | TFT LCD | Segment LCD | LED Driver | ADC(Bits) | DAC(Bits) | Comparator | Opertional Amplifier | Temperature Sensor | TouchSensor | HASH | AES | TRNG | CRC
HK32C030F8P7 | TSSOP20 (6.5*4.5) | Cortex-M0 | x | 64 | 64 | 10 | x | 16 | 6 | 1 | 1 | x | √ | x | 3 | x | 2 | 2 | x | x | x | x | x | x | x | x | x | x | x | x | x | 11 (12b) | x | x | x | x | x | x | x | x | √ | 2.6 ~ 5.5 | -40 ~ 105 | S*M32F030F4P6
HK32C030K8U7 | QFN32 (5*5) | Cortex-M0 | x | 64 | 64 | 10 | x | 28 | 6 | 1 | 1 | x | √ | x | 3 | x | 2 | 2 | x | x | x | x | x | x | x | x | x | x | x | x | x | 20 (12b) | x | x | x | x | x | x | x | x | √ | 2.6 ~ 5.5 | -40 ~ 105 | S*M32F030K6U6
HK32C030K8T7 | LQFP32 (7*7) | Cortex-M0 | x | 64 | 64 | 10 | x | 26 | 6 | 1 | 1 | x | √ | x | 3 | x | 2 | 2 | x | x | x | x | x | x | x | x | x | x | x | x | x | 18 (12b) | x | x | x | x | x | x | x | x | √ | 2.6 ~ 5.5 | -40 ~ 105 | S*M32F030K6T6
HK32C030C8T7 | LQFP48 (7*7) | Cortex-M0 | x | 64 | 64 | 10 | x | 40 | 6 | 1 | 1 | x | √ | x | 3 | x | 2 | 2 | x | x | x | x | x | x | x | x | x | x | x | x | x | 23 (12b) | x | x | x | x | x | x | x | x | √ | 2.6 ~ 5.5 | -40 ~ 105 | S*M32F030C8T6
HK32C005K8T7 | LQFP32 (7*7) | Cortex-M0 | x | 64 | 64 | 10 | x | 25 | 6 | 1 | 1 | x | √ | x | 3 | x | 2 | 2 | x | x | x | x | x | x | x | x | x | x | x | x | x | 16 (12b) | x | x | x | x | x | x | x | x | √ | 2.6 ~ 5.5 | -40 ~ 105 | S*M8S005K6T6
HK32C105K8U7 | QFN32 (5*5) | Cortex-M0 | x | 64 | 64 | 10 | x | 25 | 6 | 1 | 1 | x | √ | x | 3 | x | 2 | 2 | x | x | x | x | x | x | x | x | x | x | x | x | x | 16 (12b) | x | x | x | x | x | x | x | x | √ | 2.6 ~ 5.5 | -40 ~ 105 | S*M8S105K6U6
HK32C105K8T7 | LQFP32 (7*7) | Cortex-M0 | x | 64 | 64 | 10 | x | 25 | 6 | 1 | 1 | x | √ | x | 3 | x | 2 | 2 | x | x | x | x | x | x | x | x | x | x | x | x | x | 16 (12b) | x | x | x | x | x | x | x | x | √ | 2.6 ~ 5.5 | -40 ~ 105 | S*M8S105K6T6
HK32C105S8T7 | LQFP44 (10*10) | Cortex-M0 | x | 64 | 64 | 10 | x | 34 | 6 | 1 | 1 | x | √ | x | 3 | x | 2 | 2 | x | x | x | x | x | x | x | x | x | x | x | x | x | 24 (12b) | x | x | x | x | x | x | x | x | √ | 2.6 ~ 5.5 | -40 ~ 105 | S*M8S105S6T6
HK32C207K8T7 | LQFP32 (7*7) | Cortex-M0 | x | 64 | 64 | 10 | x | 25 | 6 | 1 | 1 | x | √ | x | 3 | x | 2 | 2 | x | x | x | x | x | x | x | x | x | x | x | x | x | 16 (12b) | x | x | x | x | x | x | x | x | √ | 2.6 ~ 5.5 | -40 ~ 105 | S*M8S207K8T6
HK32C207S8T7 | LQFP44 (10*10) | Cortex-M0 | x | 64 | 64 | 10 | x | 34 | 6 | 1 | 1 | x | √ | x | 3 | x | 2 | 2 | x | x | x | x | x | x | x | x | x | x | x | x | x | 24 (12b) | x | x | x | x | x | x | x | x | √ | 2.6 ~ 5.5 | -40 ~ 105 | S*M8S207S8T6
HK32R78家族(主流型)
Part Number | Package(Size:mm) | Core | Co-processor | Max Frequency(MHz) | Memory |  |  | GPIO | Timer |  |  |  |  | Connectivity | [17 empty] | Analog | [5 empty] | Security |  |  |  | Supply Voltage(V) | Operating Temperature(℃） | Pin to Pin Part Number
[5 empty] | Flash(KB) | SRAM(KB) | EEPROM(Bytes) |  | General | Advanced | Basic | LowPower | RTC | Usart | Uart | LPUart | IIC | SPI/IIS | SDIO | USB2.0 FS | USB2.0 HS | USB2.0 OTG | CAN 2.0A/B | CAN FD | Ethernet | QSPI | FSMC | DCMI | TFT LCD | Segment LCD | LED Driver | ADC(Bits) | DAC(Bits) | Comparator | Opertional Amplifier | Temperature Sensor | TouchSensor | HASH | AES | TRNG | CRC
HK32R782F8P7 | TSSOP20 (6.5*4.5) | Cortex-M0 | x | 64 | 64 | 10 | x | 15 | 6 | 1 | 1 | x | √ | x | 3 | x | 2 | 2 | x | x | x | x | x | x | x | x | x | x | x | x | x | 11 (12b) | x | x | x | x | x | x | x | x | √ | 2.4 ~ 5.5 | -40 ~ 105 | R5F1026EGSM
HK32R783K8U7 | QFN32 (5*5) | Cortex-M0 | x | 64 | 64 | 10 | x | 26 | 6 | 1 | 1 | x | √ | x | 3 | x | 2 | 2 | x | x | x | x | x | x | x | x | x | x | x | x | x | 13 (12b) | x | x | x | x | x | x | x | x | √ | 2.4 ~ 5.5 | -40 ~ 105 | R5F101BEGNA
HK32R783K8T7 | LQFP32 (7*7) | Cortex-M0 | x | 64 | 64 | 10 | x | 26 | 6 | 1 | 1 | x | √ | x | 3 | x | 2 | 2 | x | x | x | x | x | x | x | x | x | x | x | x | x | 13 (12b) | x | x | x | x | x | x | x | x | √ | 2.4 ~ 5.5 | -40 ~ 105 | R7F0C90x
HK32R783S8T7 | LQFP44 (10*10) | Cortex-M0 | x | 64 | 64 | 10 | x | 38 | 6 | 1 | 1 | x | √ | x | 3 | x | 2 | 2 | x | x | x | x | x | x | x | x | x | x | x | x | x | 21 (12b) | x | x | x | x | x | x | x | x | √ | 2.4 ~ 5.5 | -40 ~ 105 | R5F101FEGFP
HK32F031家族(主流型)
Part Number | Package(Size:mm) | Core | Co-processor | Max Frequency(MHz) | Memory |  |  | GPIO | Timer |  |  |  |  | Connectivity | [17 empty] | Analog | [5 empty] | Security |  |  |  | Supply Voltage(V) | Operating Temperature(℃） | Pin to Pin Part Number
[5 empty] | Flash(KB) | SRAM(KB) | EEPROM(Bytes) |  | General | Advanced | Basic | LowPower | RTC | Usart | Uart | LPUart | IIC | SPI/IIS | SDIO | USB2.0 FS | USB2.0 HS | USB2.0 OTG | CAN 2.0A/B | CAN FD | Ethernet | QSPI | FSMC | DCMI | TFT LCD | Segment LCD | LED Driver | ADC(Bits) | DAC(Bits) | Comparator | Opertional Amplifier | Temperature Sensor | TouchSensor | HASH | AES | TRNG | CRC
HK32F031F4P6 | TSSOP20 (6.5*4.5) | Cortex-M0 | x | 72 | 16 | 10 | x | 15 | 5 | 1 | 1 | x | √ | 1 | x | x | 1 | 1 | x | x | x | x | x | x | x | x | x | x | x | x | x | 9 (12b) | x | x | x | √ | x | x | x | x | √ | 2.0 ~ 5.5 | -40 ~ 105 | S*M32F031F4P6
HK32F031F6P6 | TSSOP20 (6.5*4.5) | Cortex-M0 | x | 72 | 32 | 10 | x | 15 | 5 | 1 | 1 | x | √ | 1 | x | x | 1 | 1 | x | x | x | x | x | x | x | x | x | x | x | x | x | 9 (12b) | x | x | x | √ | x | x | x | x | √ | 2.0 ~ 5.5 | -40 ~ 105 | S*M32F031F6P6
HK32F031G4U6 | QFN28 (4*4) | Cortex-M0 | x | 72 | 16 | 10 | x | 23 | 5 | 1 | 1 | x | √ | 1 | x | x | 1 | 1 | x | x | x | x | x | x | x | x | x | x | x | x | x | 10 (12b) | x | x | x | √ | x | x | x | x | √ | 2.0 ~ 5.5 | -40 ~ 105 | S*M32F031G4U6
HK32F031G6U6 | QFN28 (4*4) | Cortex-M0 | x | 72 | 32 | 10 | x | 23 | 5 | 1 | 1 | x | √ | 1 | x | x | 1 | 1 | x | x | x | x | x | x | x | x | x | x | x | x | x | 10 (12b) | x | x | x | √ | x | x | x | x | √ | 2.0 ~ 5.5 | -40 ~ 105 | S*M32F031G6U6
HK32F031K4U6 | QFN32 (5*5) | Cortex-M0 | x | 72 | 16 | 10 | x | 27 | 5 | 1 | 1 | x | √ | 1 | x | x | 1 | 1 | x | x | x | x | x | x | x | x | x | x | x | x | x | 10 (12b) | x | x | x | √ | x | x | x | x | √ | 2.0 ~ 5.5 | -40 ~ 105 | S*M32F031K4U6
HK32F031K6U6 | QFN32 (5*5) | Cortex-M0 | x | 72 | 32 | 10 | x | 27 | 5 | 1 | 1 | x | √ | 1 | x | x | 1 | 1 | x | x | x | x | x | x | x | x | x | x | x | x | x | 10 (12b) | x | x | x | √ | x | x | x | x | √ | 2.0 ~ 5.5 | -40 ~ 105 | S*M32F031K6U6
HK32F031K4T6 | LQFP32 (7*7) | Cortex-M0 | x | 72 | 16 | 10 | x | 25 | 5 | 1 | 1 | x | √ | 1 | x | x | 1 | 1 | x | x | x | x | x | x | x | x | x | x | x | x | x | 10 (12b) | x | x | x | √ | x | x | x | x | √ | 2.0 ~ 5.5 | -40 ~ 105 | S*M32F031K4T6
HK32F031K6T6 | LQFP32 (7*7) | Cortex-M0 | x | 72 | 32 | 10 | x | 25 | 5 | 1 | 1 | x | √ | 1 | x | x | 1 | 1 | x | x | x | x | x | x | x | x | x | x | x | x | x | 10 (12b) | x | x | x | √ | x | x | x | x | √ | 2.0 ~ 5.5 | -40 ~ 105 | S*M32F031K6T6
HK32F031C4T6 | LQFP48 (7*7) | Cortex-M0 | x | 72 | 16 | 10 | x | 39 | 5 | 1 | 1 | x | √ | 1 | x | x | 1 | 1 | x | x | x | x | x | x | x | x | x | x | x | x | x | 10 (12b) | x | x | x | √ | x | x | x | x | √ | 2.0 ~ 5.5 | -40 ~ 105 | S*M32F031C4T6
HK32F031C6T6 | LQFP48 (7*7) | Cortex-M0 | x | 72 | 32 | 10 | x | 39 | 5 | 1 | 1 | x | √ | 1 | x | x | 1 | 1 | x | x | x | x | x | x | x | x | x | x | x | x | x | 10 (12b) | x | x | x | √ | x | x | x | x | √ | 2.0 ~ 5.5 | -40 ~ 105 | S*M32F031C6T6
HK32F031F4P6A | TSSOP20 (6.5*4.5) | Cortex-M0 | x | 96 | 16 | 10 | x | 15 | 6 | 1 | 1 | x | √ | 2 | X | x | 1 | 1 | x | x | x | x | x | x | x | x | x | x | x | x | x | 9 (12b) | x | x | x | √ | x | x | x | x | √ | 1.8 ~ 3.6 | -40 ~ 105 | S*M32F031F4P6
HK32F031F6P6A | TSSOP20 (6.5*4.5) | Cortex-M0 | x | 96 | 32 | 10 | x | 15 | 6 | 1 | 1 | x | √ | 2 | x | 1 | 1 | 1 | x | x | x | x | x | x | x | x | x | x | x | x | x | 9 (12b) | x | x | x | √ | x | x | x | x | √ | 1.8 ~ 3.6 | -40 ~ 105 | S*M32F031F6P6
HK32F031G4U6A | QFN28 (4*4) | Cortex-M0 | x | 96 | 16 | 10 | x | 23 | 6 | 1 | 1 | x | √ | 2 | x | 1 | 1 | 1 | x | x | x | x | x | x | x | x | x | x | x | x | x | 10 (12b) | x | x | x | √ | x | x | x | x | √ | 1.8 ~ 3.6 | -40 ~ 105 | S*M32F031G4U6
HK32F031G6U6A | QFN28 (4*4) | Cortex-M0 | x | 96 | 32 | 10 | x | 23 | 6 | 1 | 1 | x | √ | 2 | x | 1 | 1 | 1 | x | x | x | x | x | x | x | x | x | x | x | x | x | 10 (12b) | x | x | x | √ | x | x | x | x | √ | 1.8 ~ 3.6 | -40 ~ 105 | S*M32F031G6U6
HK32F031K4U6A | QFN32 (5*5) | Cortex-M0 | x | 96 | 16 | 10 | x | 27 | 6 | 1 | 1 | x | √ | 2 | x | 1 | 2 | 1 | x | x | x | x | x | x | x | x | x | x | x | x | x | 10 (12b) | x | x | x | √ | x | x | x | x | √ | 1.8 ~ 3.6 | -40 ~ 105 | S*M32F031K4U6
HK32F031K6U6A | QFN32 (5*5) | Cortex-M0 | x | 96 | 32 | 10 | x | 27 | 6 | 1 | 1 | x | √ | 2 | x | 1 | 2 | 1 | x | x | x | x | x | x | x | x | x | x | x | x | x | 10 (12b) | x | x | x | √ | x | x | x | x | √ | 1.8 ~ 3.6 | -40 ~ 105 | S*M32F031K6U6
HK32F031K4T6A | LQFP32 (7*7) | Cortex-M0 | x | 96 | 16 | 10 | x | 25 | 6 | 1 | 1 | x | √ | 2 | x | 1 | 2 | 1 | x | x | x | x | x | x | x | x | x | x | x | x | x | 10 (12b) | x | x | x | √ | x | x | x | x | √ | 1.8 ~ 3.6 | -40 ~ 105 | S*M32F031K4T6
HK32F031K6T6A | LQFP32 (7*7) | Cortex-M0 | x | 96 | 32 | 10 | x | 25 | 6 | 1 | 1 | x | √ | 2 | x | 1 | 2 | 1 | x | x | x | x | x | x | x | x | x | x | x | x | x | 10 (12b) | x | x | x | √ | x | x | x | x | √ | 1.8 ~ 3.6 | -40 ~ 105 | S*M32F031K6T6
HK32F031C4T6A | LQFP48 (7*7) | Cortex-M0 | x | 96 | 16 | 10 | x | 39 | 6 | 1 | 1 | x | √ | 2 | x | 1 | 2 | 2 | x | x | x | x | x | x | x | x | x | x | x | x | x | 10 (12b) | x | x | x | √ | x | x | x | x | √ | 1.8 ~ 3.6 | -40 ~ 105 | S*M32F031C4T6
HK32F031C6T6A | LQFP48 (7*7) | Cortex-M0 | x | 96 | 32 | 10 | x | 39 | 6 | 1 | 1 | x | √ | 2 | x | 1 | 2 | 2 | x | x | x | x | x | x | x | x | x | x | x | x | x | 10 (12b) | x | x | x | √ | x | x | x | x | √ | 1.8 ~ 3.6 | -40 ~ 105 | S*M32F031C6T6
HK32F04A家族(主流型)
Part Number | Package(Size:mm) | Core | Co-processor | Max Frequency(MHz) | Memory |  |  | GPIO | Timer |  |  |  |  | Connectivity | [17 empty] | Analog |  |  |  |  | EMCC | Security |  |  |  | Supply Voltage(V) | Operating Temperature(℃） | Pin to Pin Part Number
[5 empty] | Flash(KB) | SRAM(KB) | EEPROM(Bytes) |  | General | Advanced | Basic | LowPower | RTC | Usart | Uart | LPUart | IIC | SPI/IIS | SDIO | USB2.0 FS | USB2.0 HS | USB2.0 OTG | CAN 2.0A/B | CAN FD | Ethernet | QSPI | FSMC | DCMI | TFT LCD | Segment LCD | CLU | ADC(Bits) | DAC(Bits) | Comparator | Opertional Amplifier | Temperature Sensor |  | HASH | AES | TRNG | CRC
HK32F04AF4P6 | TSSOP20 (6.5*4.5) | Cortex-M0 | x | 72 | 16 | 10 | x | 15 | 6 | 1 | 1 | x | √ | 2 | x | x | 1 | 1 | x | x | x | x | x | x | x | x | x | x | x | x | x | 9 (12b) | x | x | x | √ | √ | x | x | x | √ | 2.0 ~ 5.5 | -40 ~ 105 | -
HK32F04AF6P6 | TSSOP20 (6.5*4.5) | Cortex-M0 | x | 72 | 32 | 10 | x | 15 | 6 | 1 | 1 | x | √ | 2 | x | x | 1 | 1 | x | x | x | x | x | x | x | x | x | x | x | x | x | 10 (12b) | x | x | x | √ | √ | x | x | x | √ | 2.0 ~ 5.5 | -40 ~ 105 | -
HK32F04AF8P6 | TSSOP20 (6.5*4.5) | Cortex-M0 | x | 72 | 64 | 10 | x | 15 | 6 | 1 | 1 | x | √ | 2 | x | x | 1 | 1 | x | x | x | x | x | x | x | x | x | x | x | x | x | 10 (12b) | x | x | x | √ | √ | x | x | x | √ | 2.0 ~ 5.5 | -40 ~ 105 | -
HK32F04AG4U6 | QFN28 (4*4) | Cortex-M0 | x | 72 | 16 | 10 | x | 23 | 6 | 1 | 1 | x | √ | 2 | x | x | 1 | 1 | x | x | x | x | x | x | x | x | x | x | x | x | x | 10 (12b) | x | x | x | √ | √ | x | x | x | √ | 2.0 ~ 5.5 | -40 ~ 105 | -
HK32F04AG6U6 | QFN28 (4*4) | Cortex-M0 | x | 72 | 32 | 10 | x | 23 | 6 | 1 | 1 | x | √ | 2 | x | x | 1 | 1 | x | x | x | x | x | x | x | x | x | x | x | x | x | 10 (12b) | x | x | x | √ | √ | x | x | x | √ | 2.0 ~ 5.5 | -40 ~ 105 | -
HK32F04AG8U6 | QFN28 (4*4) | Cortex-M0 | x | 72 | 64 | 10 | x | 23 | 6 | 1 | 1 | x | √ | 2 | x | x | 1 | 1 | x | x | x | x | x | x | x | x | x | x | x | x | x | 10 (12b) | x | x | x | √ | √ | x | x | x | √ | 2.0 ~ 5.5 | -40 ~ 105 | -
HK32F04AK4U6 | QFN32 (5*5) | Cortex-M0 | x | 72 | 16 | 10 | x | 27 | 6 | 1 | 1 | x | √ | 2 | x | x | 2 | 1 | x | x | x | x | x | x | x | x | x | x | x | x | x | 10 (12b) | x | x | x | √ | √ | x | x | x | √ | 2.0 ~ 5.5 | -40 ~ 105 | -
HK32F04AK6U6 | QFN32 (5*5) | Cortex-M0 | x | 72 | 32 | 10 | x | 27 | 6 | 1 | 1 | x | √ | 2 | x | x | 2 | 1 | x | x | x | x | x | x | x | x | x | x | x | x | x | 10 (12b) | x | x | x | √ | √ | x | x | x | √ | 2.0 ~ 5.5 | -40 ~ 105 | -
HK32F04AK8U6 | QFN32 (5*5) | Cortex-M0 | x | 72 | 64 | 10 | x | 27 | 6 | 1 | 1 | x | √ | 2 | x | x | 2 | 1 | x | x | x | x | x | x | x | x | x | x | x | x | x | 10 (12b) | x | x | x | √ | √ | x | x | x | √ | 2.0 ~ 5.5 | -40 ~ 105 | -
HK32F04AK4T6 | LQFP32 (7*7) | Cortex-M0 | x | 72 | 16 | 10 | x | 25 | 6 | 1 | 1 | x | √ | 2 | x | x | 2 | 1 | x | x | x | x | x | x | x | x | x | x | x | x | x | 10 (12b) | x | x | x | √ | √ | x | x | x | √ | 2.0 ~ 5.5 | -40 ~ 105 | -
HK32F04AK6T6 | LQFP32 (7*7) | Cortex-M0 | x | 72 | 32 | 10 | x | 25 | 6 | 1 | 1 | x | √ | 2 | x | x | 2 | 1 | x | x | x | x | x | x | x | x | x | x | x | x | x | 10 (12b) | x | x | x | √ | √ | x | x | x | √ | 2.0 ~ 5.5 | -40 ~ 105 | -
HK32F04AK8T6 | LQFP32 (7*7) | Cortex-M0 | x | 72 | 64 | 10 | x | 25 | 6 | 1 | 1 | x | √ | 2 | x | x | 2 | 1 | x | x | x | x | x | x | x | x | x | x | x | x | x | 10 (12b) | x | x | x | √ | √ | x | x | x | √ | 2.0 ~ 5.5 | -40 ~ 105 | -
HK32F04AC4T6 | LQFP48 (7*7) | Cortex-M0 | x | 72 | 16 | 10 | x | 39 | 6 | 1 | 1 | x | √ | 2 | x | x | 2 | 2 | x | x | x | x | x | x | x | x | x | x | x | x | x | 10 (12b) | x | x | x | √ | √ | x | x | x | √ | 2.0 ~ 5.5 | -40 ~ 105 | -
HK32F04AC6T6 | LQFP48 (7*7) | Cortex-M0 | x | 72 | 32 | 10 | x | 39 | 6 | 1 | 1 | x | √ | 2 | x | x | 2 | 2 | x | x | x | x | x | x | x | x | x | x | x | x | x | 10 (12b) | x | x | x | √ | √ | x | x | x | √ | 2.0 ~ 5.5 | -40 ~ 105 | -
HK32F04AC8T6 | LQFP48 (7*7) | Cortex-M0 | x | 72 | 64 | 10 | x | 39 | 6 | 1 | 1 | x | √ | 2 | x | x | 2 | 2 | x | x | x | x | x | x | x | x | x | x | x | x | x | 10 (12b) | x | x | x | √ | √ | x | x | x | √ | 2.0 ~ 5.5 | -40 ~ 105 | -
HK32F04AR8T6 | LQFP64 (10*10) | Cortex-M0 | x | 72 | 64 | 10 | x | 55 | 6 | 1 | 1 | x | √ | 2 | x | x | 2 | 2 | x | x | x | x | x | x | x | x | x | x | x | x | x | 16 (12b) | x | x | x | √ | √ | x | x | x | √ | 2.0 ~ 5.5 | -40 ~ 105 | -
HK32F04AF4P6A | TSSOP20 (6.5*4.5) | Cortex-M0 | x | 96 | 16 | 10 | x | 15 | 6 | 1 | 1 | 1 | √ | 2 | x | 1 | 1 | 1 | x | x | x | x | 1 | x | x | x | x | x | x | x | 4 | 9 (12b) | x | 3 | x | √ | √ | √ | √ | √ | √ | 1.8 ~ 3.6 | -40 ~ 105 | -
HK32F04AF6P6A | TSSOP20 (6.5*4.5) | Cortex-M0 | x | 96 | 32 | 10 | x | 15 | 6 | 1 | 1 | 1 | √ | 2 | x | 1 | 1 | 1 | x | x | x | x | 1 | x | x | x | x | x | x | x | 4 | 10 (12b) | x | 3 | x | √ | √ | √ | √ | √ | √ | 1.8 ~ 3.6 | -40 ~ 105 | -
HK32F04AF8P6A | TSSOP20 (6.5*4.5) | Cortex-M0 | x | 96 | 64 | 10 | x | 15 | 6 | 1 | 1 | 1 | √ | 2 | x | 1 | 1 | 1 | x | x | x | x | 1 | x | x | x | x | x | x | x | 4 | 10 (12b) | x | 3 | x | √ | √ | √ | √ | √ | √ | 1.8 ~ 3.6 | -40 ~ 105 | -
HK32F04AFBP6A | TSSOP20 (6.5*4.5) | Cortex-M0 | x | 96 | 124 | 10 | x | 15 | 6 | 1 | 1 | 1 | √ | 2 | x | 1 | 1 | 1 | x | x | x | x | 1 | x | x | x | x | x | x | x | 4 | 10 (12b) | x | 3 | x | √ | √ | √ | √ | √ | √ | 1.8 ~ 3.6 | -40 ~ 105 | -
HK32F04AG4U6A | QFN28 (4*4) | Cortex-M0 | x | 96 | 16 | 10 | x | 23 | 6 | 1 | 1 | 1 | √ | 2 | x | 1 | 1 | 1 | x | x | x | x | 1 | x | x | x | x | x | x | x | 4 | 10 (12b) | x | 3 | x | √ | √ | √ | √ | √ | √ | 1.8 ~ 3.6 | -40 ~ 105 | -
HK32F04AG6U6A | QFN28 (4*4) | Cortex-M0 | x | 96 | 32 | 10 | x | 23 | 6 | 1 | 1 | 1 | √ | 2 | x | 1 | 1 | 1 | x | x | x | x | 1 | x | x | x | x | x | x | x | 4 | 10 (12b) | x | 3 | x | √ | √ | √ | √ | √ | √ | 1.8 ~ 3.6 | -40 ~ 105 | -
HK32F04AG8U6A | QFN28 (4*4) | Cortex-M0 | x | 96 | 64 | 10 | x | 23 | 6 | 1 | 1 | 1 | √ | 2 | x | 1 | 1 | 1 | x | x | x | x | 1 | x | x | x | x | x | x | x | 4 | 10 (12b) | x | 3 | x | √ | √ | √ | √ | √ | √ | 1.8 ~ 3.6 | -40 ~ 105 | -
HK32F04AGBU6A | QFN28 (4*4) | Cortex-M0 | x | 96 | 124 | 10 | x | 23 | 6 | 1 | 1 | 1 | √ | 2 | x | 1 | 1 | 1 | x | x | x | x | 1 | x | x | x | x | x | x | x | 4 | 10 (12b) | x | 3 | x | √ | √ | √ | √ | √ | √ | 1.8 ~ 3.6 | -40 ~ 105 | -
HK32F04AK4U6A | QFN32 (5*5) | Cortex-M0 | x | 96 | 16 | 10 | x | 27 | 6 | 1 | 1 | 1 | √ | 2 | x | 1 | 2 | 1 | x | x | x | x | 1 | x | x | x | x | x | x | x | 4 | 10 (12b) | x | 3 | x | √ | √ | √ | √ | √ | √ | 1.8 ~ 3.6 | -40 ~ 105 | -
HK32F04AK6U6A | QFN32 (5*5) | Cortex-M0 | x | 96 | 32 | 10 | x | 27 | 6 | 1 | 1 | 1 | √ | 2 | x | 1 | 2 | 1 | x | x | x | x | 1 | x | x | x | x | x | x | x | 4 | 10 (12b) | x | 3 | x | √ | √ | √ | √ | √ | √ | 1.8 ~ 3.6 | -40 ~ 105 | -
HK32F04AK8U6A | QFN32 (5*5) | Cortex-M0 | x | 96 | 64 | 10 | x | 27 | 6 | 1 | 1 | 1 | √ | 2 | x | 1 | 2 | 1 | x | x | x | x | 1 | x | x | x | x | x | x | x | 4 | 10 (12b) | x | 3 | x | √ | √ | √ | √ | √ | √ | 1.8 ~ 3.6 | -40 ~ 105 | -
HK32F04AKBU6A | QFN32 (5*5) | Cortex-M0 | x | 96 | 124 | 10 | x | 27 | 6 | 1 | 1 | 1 | √ | 2 | x | 1 | 2 | 1 | x | x | x | x | 1 | x | x | x | x | x | x | x | 4 | 10 (12b) | x | 3 | x | √ | √ | √ | √ | √ | √ | 1.8 ~ 3.6 | -40 ~ 105 | -
HK32F04AK4T6A | LQFP32 (7*7) | Cortex-M0 | x | 96 | 16 | 10 | x | 25 | 6 | 1 | 1 | 1 | √ | 2 | x | 1 | 2 | 1 | x | x | x | x | 1 | x | x | x | x | x | x | x | 4 | 10 (12b) | x | 3 | x | √ | √ | √ | √ | √ | √ | 1.8 ~ 3.6 | -40 ~ 105 | -
HK32F04AK6T6A | LQFP32 (7*7) | Cortex-M0 | x | 96 | 32 | 10 | x | 25 | 6 | 1 | 1 | 1 | √ | 2 | x | 1 | 2 | 1 | x | x | x | x | 1 | x | x | x | x | x | x | x | 4 | 10 (12b) | x | 3 | x | √ | √ | √ | √ | √ | √ | 1.8 ~ 3.6 | -40 ~ 105 | -
HK32F04AK8T6A | LQFP32 (7*7) | Cortex-M0 | x | 96 | 64 | 10 | x | 25 | 6 | 1 | 1 | 1 | √ | 2 | x | 1 | 2 | 1 | x | x | x | x | 1 | x | x | x | x | x | x | x | 4 | 10 (12b) | x | 3 | x | √ | √ | √ | √ | √ | √ | 1.8 ~ 3.6 | -40 ~ 105 | -
HK32F04AKBT6A | LQFP32 (7*7) | Cortex-M0 | x | 96 | 124 | 10 | x | 25 | 6 | 1 | 1 | 1 | √ | 2 | x | 1 | 2 | 1 | x | x | x | x | 1 | x | x | x | x | x | x | x | 4 | 10 (12b) | x | 3 | x | √ | √ | √ | √ | √ | √ | 1.8 ~ 3.6 | -40 ~ 105 | -
HK32F04AC4T6A | LQFP48 (7*7) | Cortex-M0 | x | 96 | 16 | 10 | x | 39 | 6 | 1 | 1 | 1 | √ | 2 | x | 1 | 2 | 2 | x | x | x | x | 1 | x | x | x | x | x | x | x | 4 | 10 (12b) | x | 3 | x | √ | √ | √ | √ | √ | √ | 1.8 ~ 3.6 | -40 ~ 105 | -
HK32F04AC6T6A | LQFP48 (7*7) | Cortex-M0 | x | 96 | 32 | 10 | x | 39 | 6 | 1 | 1 | 1 | √ | 2 | x | 1 | 2 | 2 | x | x | x | x | 1 | x | x | x | x | x | x | x | 4 | 10 (12b) | x | 3 | x | √ | √ | √ | √ | √ | √ | 1.8 ~ 3.6 | -40 ~ 105 | -
HK32F04AC8T6A | LQFP48 (7*7) | Cortex-M0 | x | 96 | 64 | 10 | x | 39 | 6 | 1 | 1 | 1 | √ | 2 | x | 1 | 2 | 2 | x | x | x | x | 1 | x | x | x | x | x | x | x | 4 | 10 (12b) | x | 3 | x | √ | √ | √ | √ | √ | √ | 1.8 ~ 3.6 | -40 ~ 105 | -
HK32F04ACBT6A | LQFP48 (7*7) | Cortex-M0 | x | 96 | 124 | 10 | x | 39 | 6 | 1 | 1 | 1 | √ | 2 | x | 1 | 2 | 2 | x | x | x | x | 1 | x | x | x | x | x | x | x | 4 | 10 (12b) | x | 3 | x | √ | √ | √ | √ | √ | √ | 1.8 ~ 3.6 | -40 ~ 105 | -
HK32F04AR8T6A | LQFP64 (10*10) | Cortex-M0 | x | 96 | 64 | 10 | x | 55 | 6 | 1 | 1 | 1 | √ | 2 | x | 1 | 2 | 2 | x | x | x | x | 1 | x | x | x | x | x | x | x | 4 | 16 (12b) | x | 3 | x | √ | √ | √ | √ | √ | √ | 1.8 ~ 3.6 | -40 ~ 105 | -
HK32F04ARBT6A | LQFP64 (10*10) | Cortex-M0 | x | 96 | 124 | 10 | x | 55 | 6 | 1 | 1 | 1 | √ | 2 | x | 1 | 2 | 2 | x | x | x | x | 1 | x | x | x | x | x | x | x | 4 | 16 (12b) | x | 3 | x | √ | √ | √ | √ | √ | √ | 1.8 ~ 3.6 | -40 ~ 105 | -
HK32F072家族(主流型)
Part Number | Package(Size:mm) | Core | Co-processor | Max Frequency(MHz) | Memory |  |  | GPIO | Timer |  |  |  |  | Connectivity | [17 empty] | Analog | [5 empty] | Security |  |  |  | Supply Voltage(V) | Operating Temperature(℃） | Pin to Pin Part Number
[5 empty] | Flash(KB) | SRAM(KB) | EEPROM(Bytes) |  | General | Advanced | Basic | LowPower | RTC | Usart | Uart | LPUart | IIC | SPI/IIS | SDIO | USB2.0 FS | USB2.0 HS | USB2.0 OTG | CAN 2.0A/B | CAN FD | Ethernet | QSPI | FSMC | DCMI | TFT LCD | Segment LCD | LED Driver | ADC(Bits) | DAC(Bits) | Comparator | Opertional Amplifier | Temperature Sensor | TouchSensor | HASH | AES | TRNG | CRC
HK32F072C8U6 | QFN48 (7*7) | Cortex-M0 | x | 96 | 64 | 10 | x | 39 | 6 | 1 | 1 | 1 | √ | 2 | x | 1 | 2 | 2 | x | x | x | x | 1 | x | x | x | x | x | x | x | x | 10 (12b) | x | 3 | x | √ | x | x | x | x | √ | 1.8 ~ 3.6 | -40 ~ 105 | S*M32F072C8U6
HK32F072CBU6 | QFN48 (7*7) | Cortex-M0 | x | 96 | 124 | 10 | x | 39 | 6 | 1 | 1 | 1 | √ | 2 | x | 1 | 2 | 2 | x | x | x | x | 1 | x | x | x | x | x | x | x | x | 10 (12b) | x | 3 | x | √ | x | x | x | x | √ | 1.8 ~ 3.6 | -40 ~ 105 | S*M32F072CBU6
HK32F072C8T6 | LQFP48 (7*7) | Cortex-M0 | x | 96 | 64 | 10 | x | 39 | 6 | 1 | 1 | 1 | √ | 2 | x | 1 | 2 | 2 | x | x | x | x | 1 | x | x | x | x | x | x | x | x | 10 (12b) | x | 3 | x | √ | x | x | x | x | √ | 1.8 ~ 3.6 | -40 ~ 105 | S*M32F072C8T6
HK32F072CBT6 | LQFP48 (7*7) | Cortex-M0 | x | 96 | 124 | 10 | x | 39 | 6 | 1 | 1 | 1 | √ | 2 | x | 1 | 2 | 2 | x | x | x | x | 1 | x | x | x | x | x | x | x | x | 10 (12b) | x | 3 | x | √ | x | x | x | x | √ | 1.8 ~ 3.6 | -40 ~ 105 | S*M32F072CBT6
HK32F072R8T6 | LQFP64 (10*10) | Cortex-M0 | x | 96 | 64 | 10 | x | 55 | 6 | 1 | 1 | 1 | √ | 2 | x | 1 | 2 | 2 | x | x | x | x | 1 | x | x | x | x | x | x | x | x | 16 (12b) | x | 3 | x | √ | x | x | x | x | √ | 1.8 ~ 3.6 | -40 ~ 105 | S*M32F072R8T6
HK32F072RBT6 | LQFP64 (10*10) | Cortex-M0 | x | 96 | 124 | 10 | x | 55 | 6 | 1 | 1 | 1 | √ | 2 | x | 1 | 2 | 2 | x | x | x | x | 1 | x | x | x | x | x | x | x | x | 16 (12b) | x | 3 | x | √ | x | x | x | x | √ | 1.8 ~ 3.6 | -40 ~ 105 | S*M32F072RBT6
HK32L0家族(低能耗型）
Part Number | Package(Size:mm) | Core | Co-processor | Max Frequency(MHz) | Memory |  |  | GPIO | Timer |  |  |  |  | Connectivity | [17 empty] | Analog |  |  |  |  | EMCC | Security |  |  |  | Supply Voltage(V) | Operating Temperature(℃） | Pin to Pin Part Number
[5 empty] | Flash(KB) | SRAM(KB) | EEPROM(Bytes) |  | General | Advanced | Basic | LowPower | RTC | Usart | Uart | LPUart | IIC | SPI/IIS | SDIO | USB2.0 FS | USB2.0 HS | USB2.0 OTG | CAN 2.0A/B | CAN FD | Ethernet | QSPI | FSMC | DCMI | TFT LCD | Segment LCD | CLU | ADC(Bits) | DAC(Bits) | Comparator | Opertional Amplifier | Temperature Sensor |  | HASH | AES | TRNG | CRC
HK32L084KBU6 | QFN32 (5*5) | Cortex-M0 | x | 48 | 128 | 20 | x | 26 | 6 | 1 | x | 3 | √ | 2 | 2 | 1 | 2 | 1 | x | 1 | x | x | 1 | x | x | x | x | x | x | x | 4 | 10 (12b) | 1 (12b) | 2 | 3 | √ | √ | x | √ | √ | √ | 1.8 ~ 4.2 | -40 ~ 85
HK32L084KBT6 | LQFP32 (7*7) | Cortex-M0 | x | 48 | 128 | 20 | x | 26 | 6 | 1 | x | 3 | √ | 2 | 2 | 1 | 2 | 1 | x | 1 | x | x | 1 | x | x | x | x | x | x | x | 4 | 10 (12b) | 1 (12b) | 2 | 3 | √ | √ | x | √ | √ | √ | 1.8 ~ 4.2 | -40 ~ 85
HK32L084CBT6 | LQFP48 (7*7) | Cortex-M0 | x | 48 | 128 | 20 | x | 39 | 6 | 1 | x | 3 | √ | 2 | 2 | 1 | 2 | 2 | x | 1 | x | x | 1 | x | x | x | x | x | x | 4*18 | 4 | 10 (12b) | 1 (12b) | 2 | 3 | √ | √ | x | √ | √ | √ | 1.8 ~ 4.2 | -40 ~ 85
HK32L084RBT6 | LQFP64 (10*10) | Cortex-M0 | x | 48 | 128 | 20 | x | 55 | 6 | 1 | x | 3 | √ | 2 | 2 | 1 | 2 | 2 | x | 1 | x | x | 1 | x | x | x | x | x | x | 8*28 4*32 | 4 | 16 (12b) | 1 (12b) | 2 | 3 | √ | √ | x | √ | √ | √ | 1.8 ~ 4.2 | -40 ~ 85
HK32L088KBU6 | QFN32 (5*5) | Cortex-M0 | x | 48 | 128 | 20 | 8K | 26 | 6 | 1 | x | 3 | √ | 2 | 2 | 1 | 2 | 1 | x | 1 | x | x | 1 | x | x | x | x | x | x | x | 4 | 10 (12b) | 1 (12b) | 2 | 3 | √ | √ | x | √ | √ | √ | 1.8 ~ 4.2 | -40 ~ 85
HK32L088KBT6 | LQFP32 (7*7) | Cortex-M0 | x | 48 | 128 | 20 | 8K | 26 | 6 | 1 | x | 3 | √ | 2 | 2 | 1 | 2 | 1 | x | 1 | x | x | 1 | x | x | x | x | x | x | x | 4 | 10 (12b) | 1 (12b) | 2 | 3 | √ | √ | x | √ | √ | √ | 1.8 ~ 4.2 | -40 ~ 85
HK32L088CBU6 | QFN48 (7*7) | Cortex-M0 | x | 48 | 128 | 20 | 8K | 39 | 6 | 1 | x | 3 | √ | 2 | 2 | 1 | 2 | 2 | x | 1 | x | x | 1 | x | x | x | x | x | x | 4*18 | 4 | 10 (12b) | 1 (12b) | 2 | 3 | √ | √ | x | √ | √ | √ | 1.8 ~ 4.2 | -40 ~ 85
HK32L088CBT6 | LQFP48 (7*7) | Cortex-M0 | x | 48 | 128 | 20 | 8K | 39 | 6 | 1 | x | 3 | √ | 2 | 2 | 1 | 2 | 2 | x | 1 | x | x | 1 | x | x | x | x | x | x | 4*18 | 4 | 10 (12b) | 1 (12b) | 2 | 3 | √ | √ | x | √ | √ | √ | 1.8 ~ 4.2 | -40 ~ 85
HK32L088RBT6 | LQFP64 (10*10) | Cortex-M0 | x | 48 | 128 | 20 | 8K | 55 | 6 | 1 | x | 3 | √ | 2 | 2 | 1 | 2 | 2 | x | 1 | x | x | 1 | x | x | x | x | x | x | 8*28 4*32 | 4 | 16 (12b) | 1 (12b) | 2 | 3 | √ | √ | x | √ | √ | √ | 1.8 ~ 4.2 | -40 ~ 85
HK32L0H4KBU6 | QFN32 (5*5) | Cortex-M0 | x | 48 | 128 | 20 | x | 26 | 6 | 1 | x | 3 | √ | 2 | 2 | 1 | 2 | 1 | x | 1 | x | x | 1 | x | x | x | x | x | x | x | 4 | 10 (12b) | 1 (12b) | 2 | 3 | √ | √ | x | √ | √ | √ | 2.7~ 5.5 | -40 ~ 85
HK32L0H4KBT6 | LQFP32 (7*7) | Cortex-M0 | x | 48 | 128 | 20 | x | 26 | 6 | 1 | x | 3 | √ | 2 | 2 | 1 | 2 | 1 | x | 1 | x | x | 1 | x | x | x | x | x | x | x | 4 | 10 (12b) | 1 (12b) | 2 | 3 | √ | √ | x | √ | √ | √ | 2.7~ 5.5 | -40 ~ 85
HK32L0H4CBT6 | LQFP48 (7*7) | Cortex-M0 | x | 48 | 128 | 20 | x | 39 | 6 | 1 | x | 3 | √ | 2 | 2 | 1 | 2 | 2 | x | 1 | x | x | 1 | x | x | x | x | x | x | 4*18 | 4 | 10 (12b) | 1 (12b) | 2 | 3 | √ | √ | x | √ | √ | √ | 2.7~ 5.5 | -40 ~ 85
HK32L0H4RBT6 | LQFP64 (10*10) | Cortex-M0 | x | 48 | 128 | 20 | x | 55 | 6 | 1 | x | 3 | √ | 2 | 2 | 1 | 2 | 2 | x | 1 | x | x | 1 | x | x | x | x | x | x | 8*28 4*32 | 4 | 16 (12b) | 1 (12b) | 2 | 3 | √ | √ | x | √ | √ | √ | 2.7~ 5.5 | -40 ~ 85
HK32L0H8KBU6 | QFN32 (5*5) | Cortex-M0 | x | 48 | 128 | 20 | 8K | 26 | 6 | 1 | x | 3 | √ | 2 | 2 | 1 | 2 | 1 | x | 1 | x | x | 1 | x | x | x | x | x | x | x | 4 | 10 (12b) | 1 (12b) | 2 | 3 | √ | √ | x | √ | √ | √ | 2.7~ 5.5 | -40 ~ 85
HK32L0H8KBT6 | LQFP32 (7*7) | Cortex-M0 | x | 48 | 128 | 20 | 8K | 26 | 6 | 1 | x | 3 | √ | 2 | 2 | 1 | 2 | 1 | x | 1 | x | x | 1 | x | x | x | x | x | x | x | 4 | 10 (12b) | 1 (12b) | 2 | 3 | √ | √ | x | √ | √ | √ | 2.7~ 5.5 | -40 ~ 85
HK32L0H8CBT6 | LQFP48 (7*7) | Cortex-M0 | x | 48 | 128 | 20 | 8K | 39 | 6 | 1 | x | 3 | √ | 2 | 2 | 1 | 2 | 2 | x | 1 | x | x | 1 | x | x | x | x | x | x | 4*18 | 4 | 10 (12b) | 1 (12b) | 2 | 3 | √ | √ | x | √ | √ | √ | 2.7~ 5.5 | -40 ~ 85
HK32L0H8RBT6 | LQFP64 (10*10) | Cortex-M0 | x | 48 | 128 | 20 | 8K | 55 | 6 | 1 | x | 3 | √ | 2 | 2 | 1 | 2 | 2 | x | 1 | x | x | 1 | x | x | x | x | x | x | 8*28 4*32 | 4 | 16 (12b) | 1 (12b) | 2 | 3 | √ | √ | x | √ | √ | √ | 2.7~ 5.5 | -40 ~ 85
HK32F103家族(主流型)
Part Number | Package(Size:mm) | Core | Co-processor | Max Frequency(MHz) | Memory |  |  | GPIO | Timer |  |  |  |  | Connectivity | [17 empty] | Analog | [5 empty] | Security |  |  |  | Supply Voltage(V) | Operating Temperature(℃） | Pin to Pin Part Number
[5 empty] | Flash(KB) | SRAM(KB) | EEPROM(Bytes) |  | General | Advanced | Basic | LowPower | RTC | Usart | Uart | LPUart | IIC | SPI/IIS | SDIO | USB2.0 FS | USB2.0 HS | USB2.0 OTG | CAN 2.0A/B | CAN FD | Ethernet | QSPI | FSMC | DCMI | TFT LCD | Segment LCD | SAI | ADC(Bits) | DAC(Bits) | Comparator | Opertional Amplifier | Temperature Sensor | TouchSensor | HASH | AES | TRNG | CRC
HK32F103C8T6 | LQFP48 (7*7) | Cortex-M3 | x | 96 | 64 | 20 | x | 37 | 3 | 1 | x | x | √ | 3 | x | x | 2 | 2 | x | x | x | x | 1 | x | x | x | x | x | x | x | x | 10 (12b) | x | x | x | √ | x | x | x | x | √ | 2.0 ~ 5.5 | -40 ~ 105 | S*M32F103C8T6
HK32F103CBT6 | LQFP48 (7*7) | Cortex-M3 | x | 96 | 128 | 20 | x | 37 | 3 | 1 | x | x | √ | 3 | x | x | 2 | 2 | x | x | x | x | 1 | x | x | x | x | x | x | x | x | 10 (12b) | x | x | x | √ | x | x | x | x | √ | 2.0 ~ 5.5 | -40 ~ 105 | S*M32F103CBT6
HK32F103R8T6 | LQFP64 (10*10) | Cortex-M3 | x | 96 | 64 | 20 | x | 51 | 3 | 1 | x | x | √ | 3 | x | x | 2 | 2 | x | x | x | x | 1 | x | x | x | x | x | x | x | x | 16 (12b) | x | x | x | √ | x | x | x | x | √ | 2.0 ~ 5.5 | -40 ~ 105 | S*M32F103R8T6
HK32F103RBT6 | LQFP64 (10*10) | Cortex-M3 | x | 96 | 128 | 20 | x | 51 | 3 | 1 | x | x | √ | 3 | x | x | 2 | 2 | x | x | x | x | 1 | x | x | x | x | x | x | x | x | 16 (12b) | x | x | x | √ | x | x | x | x | √ | 2.0 ~ 5.5 | -40 ~ 105 | S*M32F103RBT6
HK32F103C8T6A | LQFP48 (7*7) | Cortex-M3 | x | 120 | 64 | 20 | x | 37 | 3 | 1 | x | x | √ | 3 | x | x | 2 | 2 | x | 1 | x | x | 1 | x | x | x | x | x | x | x | x | 10 (12b) | x | x | x | √ | x | x | x | x | √ | 2.0 ~ 3.6 | -40 ~ 105 | S*M32F103C8T6
HK32F103CBT6A | LQFP48 (7*7) | Cortex-M3 | x | 120 | 128 | 20 | x | 37 | 3 | 1 | x | x | √ | 3 | x | x | 2 | 2 | x | 1 | x | x | 1 | x | x | x | x | x | x | x | x | 10 (12b) | x | x | x | √ | x | x | x | x | √ | 2.0 ~ 3.6 | -40 ~ 105 | S*M32F103CBT6
HK32F103CCT6A | LQFP48 (7*7) | Cortex-M3 | x | 120 | 256 | 20 | x | 37 | 3 | 1 | x | x | √ | 3 | x | x | 2 | 2 | x | 1 | x | x | 1 | x | x | x | x | x | x | x | x | 10 (12b) | x | x | x | √ | x | x | x | x | √ | 2.0 ~ 3.6 | -40 ~ 105 | S*M32F103CCT6
HK32F103CET6A | LQFP48 (7*7) | Cortex-M3 | x | 120 | 512 | 20 | x | 37 | 3 | 1 | x | x | √ | 3 | x | x | 2 | 2 | x | 1 | x | x | 1 | x | x | x | x | x | x | x | x | 10 (12b) | x | x | x | √ | x | x | x | x | √ | 2.0 ~ 3.6 | -40 ~ 105 | S*M32F103CET6
HK32F103R8T6A | LQFP64 (10*10) | Cortex-M3 | x | 120 | 64 | 20 | x | 51 | 3 | 1 | x | x | √ | 3 | x | x | 2 | 2 | x | 1 | x | x | 1 | x | x | x | x | x | x | x | x | 16 (12b) | x | x | x | √ | x | x | x | x | √ | 2.0 ~ 3.6 | -40 ~ 105 | S*M32F103R8T6
HK32F103RBT6A | LQFP64 (10*10) | Cortex-M3 | x | 120 | 128 | 20 | x | 51 | 3 | 1 | x | x | √ | 3 | x | x | 2 | 2 | x | 1 | x | x | 1 | x | x | x | x | x | x | x | x | 16 (12b) | x | x | x | √ | x | x | x | x | √ | 2.0 ~ 3.6 | -40 ~ 105 | S*M32F103RBT6
HK32F103V8T6A | LQFP100 (14*14) | Cortex-M3 | x | 120 | 64 | 20 | x | 80 | 3 | 1 | x | x | √ | 3 | x | x | 2 | 2 | x | 1 | x | x | 1 | x | x | x | x | x | x | x | x | 16 (12b) | x | x | x | √ | x | x | x | x | √ | 2.0 ~ 3.6 | -40 ~ 105 | S*M32F103V8T6
HK32F103VBT6A | LQFP100 (14*14) | Cortex-M3 | x | 120 | 128 | 20 | x | 80 | 3 | 1 | x | x | √ | 3 | x | x | 2 | 2 | x | 1 | x | x | 1 | x | x | x | x | x | x | x | x | 16 (12b) | x | x | x | √ | x | x | x | x | √ | 2.0 ~ 3.6 | -40 ~ 105 | S*M32F103VBT6
HK32F103C8T7B | LQFP48 (7*7) | Cortex-M3 | x | 120 | 64 | 128 | x | 37 | 4 | 2 | 2 | x | √ | 8 | x | x | 2 | 3 | x | 1 | x | x | 2 | x | x | x | x | x | x | x | x | 35 (12b) | 2 (12b) | 4 | 1 | √ | 24 | x | x | x | √ | 1.8 ~ 3.6 | -40 ~ 105 | S*M32F103C8T6
HK32F103CBT7B | LQFP48 (7*7) | Cortex-M3 | x | 120 | 128 | 128 | x | 37 | 4 | 2 | 2 | x | √ | 8 | x | x | 2 | 3 | x | 1 | x | x | 2 | x | x | x | x | x | x | x | x | 35 (12b) | 2 (12b) | 4 | 1 | √ | 24 | x | x | x | √ | 1.8 ~ 3.6 | -40 ~ 105 | S*M32F103CBT6
HK32F103CCT7B | LQFP48 (7*7) | Cortex-M3 | x | 120 | 256 | 128 | x | 37 | 4 | 2 | 2 | x | √ | 8 | x | x | 2 | 3 | x | 1 | x | x | 2 | x | x | x | x | x | x | x | x | 35 (12b) | 2 (12b) | 4 | 1 | √ | 24 | x | x | x | √ | 1.8 ~ 3.6 | -40 ~ 105 | S*M32F103CCT6
HK32F103R8T7B | LQFP64 (10*10) | Cortex-M3 | x | 120 | 64 | 128 | x | 51 | 4 | 2 | 2 | x | √ | 8 | x | x | 2 | 3 | x | 1 | x | x | 2 | x | x | 1 | 1 | 1 | 1 | x | 1 | 51 (12b) | 2 (12b) | 4 | 1 | √ | 24 | x | x | x | √ | 1.8 ~ 3.6 | -40 ~ 105 | S*M32F103R8T6
HK32F103RBT7B | LQFP64 (10*10) | Cortex-M3 | x | 120 | 128 | 128 | x | 51 | 4 | 2 | 2 | x | √ | 8 | x | x | 2 | 3 | x | 1 | x | x | 2 | x | x | 1 | 1 | 1 | 1 | x | 1 | 51 (12b) | 2 (12b) | 4 | 1 | √ | 24 | x | x | x | √ | 1.8 ~ 3.6 | -40 ~ 105 | S*M32F103RBT6
HK32F103RCT7B | LQFP64 (10*10) | Cortex-M3 | x | 120 | 256 | 128 | x | 51 | 4 | 2 | 2 | x | √ | 8 | x | x | 2 | 3 | x | 1 | x | x | 2 | x | x | 1 | 1 | 1 | 1 | x | 1 | 51 (12b) | 2 (12b) | 4 | 1 | √ | 24 | x | x | x | √ | 1.8 ~ 3.6 | -40 ~ 105 | S*M32F103RCT6
HK32F103VCT7B | LQFP100 (14*14) | Cortex-M3 | x | 120 | 256 | 128 | x | 81 | 4 | 2 | 2 | x | √ | 8 | x | x | 2 | 3 | x | 1 | x | x | 2 | x | x | 1 | 1 | 1 | 1 | x | 1 | 55 (12b) | 2 (12b) | 4 | 1 | √ | 24 | x | x | x | √ | 1.8 ~ 3.6 | -40 ~ 105 | S*M32F103VCT6
HK32F103RCT6 | LQFP64 (10*10) | Cortex-M3 | x | 120 | 256 | 64 | x | 51 | 4 | 2 | 2 | x | √ | 5 | x | x | 2 | 3 | 1 | 1 | x | x | 1 | x | x | x | x | x | x | x | x | 16 (12b) | 2 (12b) | x | x | √ | x | x | x | x | √ | 2.0 ~ 3.6 | -40 ~ 105 | S*M32F103RCT6
HK32F103RDT6 | LQFP64 (10*10) | Cortex-M3 | x | 120 | 384 | 64 | x | 51 | 4 | 2 | 2 | x | √ | 5 | x | x | 2 | 3 | 1 | 1 | x | x | 1 | x | x | x | x | x | x | x | x | 16 (12b) | 2 (12b) | x | x | √ | x | x | x | x | √ | 2.0 ~ 3.6 | -40 ~ 105 | S*M32F103RDT6
HK32F103RET6 | LQFP64 (10*10) | Cortex-M3 | x | 120 | 512 | 64 | x | 51 | 4 | 2 | 2 | x | √ | 5 | x | x | 2 | 3 | 1 | 1 | x | x | 1 | x | x | x | x | x | x | x | x | 16 (12b) | 2 (12b) | x | x | √ | x | x | x | x | √ | 2.0 ~ 3.6 | -40 ~ 105 | S*M32F103RET6
HK32F103VCT6 | LQFP100 (14*14) | Cortex-M3 | x | 120 | 256 | 64 | x | 80 | 4 | 2 | 2 | x | √ | 5 | x | x | 2 | 3 | 1 | 1 | x | x | 1 | x | x | x | 1 | x | x | x | x | 16 (12b) | 2 (12b) | x | x | √ | x | x | x | x | √ | 2.0 ~ 3.6 | -40 ~ 105 | S*M32F103VCT6
HK32F103VDT6 | LQFP100 (14*14) | Cortex-M3 | x | 120 | 384 | 64 | x | 80 | 4 | 2 | 2 | x | √ | 5 | x | x | 2 | 3 | 1 | 1 | x | x | 1 | x | x | x | 1 | x | x | x | x | 16 (12b) | 2 (12b) | x | x | √ | x | x | x | x | √ | 2.0 ~ 3.6 | -40 ~ 105 | S*M32F103VDT6
HK32F103VET6 | LQFP100 (14*14) | Cortex-M3 | x | 120 | 512 | 64 | x | 80 | 4 | 2 | 2 | x | √ | 5 | x | x | 2 | 3 | 1 | 1 | x | x | 1 | x | x | x | 1 | x | x | x | x | 16 (12b) | 2 (12b) | x | x | √ | x | x | x | x | √ | 2.0 ~ 3.6 | -40 ~ 105 | S*M32F103VET6
HK32F103RCT6A | LQFP64 (10*10) | Cortex-M3 | x | 120 | 256 | 64 | x | 51 | 4 | 2 | 2 | x | √ | 5 | x | x | 2 | 3 | 1 | 1 | x | x | 1 | x | x | x | x | x | x | x | x | 21 (12b) | 2 (12b) | 4 | x | √ | x | √ | √ | √ | √ | 2.0 ~ 3.6 | -40 ~ 105 | S*M32F103RCT6
HK32F103RDT6A | LQFP64 (10*10) | Cortex-M3 | x | 120 | 384 | 64 | x | 51 | 4 | 2 | 2 | x | √ | 5 | x | x | 2 | 3 | 1 | 1 | x | x | 1 | x | x | x | x | x | x | x | x | 21 (12b) | 2 (12b) | 4 | x | √ | x | √ | √ | √ | √ | 2.0 ~ 3.6 | -40 ~ 105 | S*M32F103RDT6
HK32F103RET6A | LQFP64 (10*10) | Cortex-M3 | x | 120 | 512 | 64 | x | 51 | 4 | 2 | 2 | x | √ | 5 | x | x | 2 | 3 | 1 | 1 | x | x | 1 | x | x | x | x | x | x | x | x | 21 (12b) | 2 (12b) | 4 | x | √ | x | √ | √ | √ | √ | 2.0 ~ 3.6 | -40 ~ 105 | S*M32F103RET6
HK32F103VCT6A | LQFP100 (14*14) | Cortex-M3 | x | 120 | 256 | 64 | x | 80 | 4 | 2 | 2 | x | √ | 5 | x | x | 2 | 3 | 1 | 1 | x | x | 1 | x | x | x | 1 | x | x | x | x | 21 (12b) | 2 (12b) | 4 | x | √ | x | √ | √ | √ | √ | 2.0 ~ 3.6 | -40 ~ 105 | S*M32F103VCT6
HK32F103VDT6A | LQFP100 (14*14) | Cortex-M3 | x | 120 | 384 | 64 | x | 80 | 4 | 2 | 2 | x | √ | 5 | x | x | 2 | 3 | 1 | 1 | x | x | 1 | x | x | x | 1 | x | x | x | x | 21 (12b) | 2 (12b) | 4 | x | √ | x | √ | √ | √ | √ | 2.0 ~ 3.6 | -40 ~ 105 | S*M32F103VDT6
HK32F103VET6A | LQFP100 (14*14) | Cortex-M3 | x | 120 | 512 | 64 | x | 80 | 4 | 2 | 2 | x | √ | 5 | x | x | 2 | 3 | 1 | 1 | x | x | 1 | x | x | x | 1 | x | x | x | x | 21 (12b) | 2 (12b) | 4 | x | √ | x | √ | √ | √ | √ | 2.0 ~ 3.6 | -40 ~ 105 | S*M32F103VET6
HK32F39A家族(高性能)
Part Number | Package(Size:mm) | Core | Co-processor | Max Frequency(MHz) | Memory |  |  | GPIO | Timer |  |  |  |  | Connectivity | [16 empty] | EMACC | Analog | [5 empty] | Security |  |  |  | Supply Voltage(V) | Operating Temperature(℃） | Pin to Pin Part Number
[5 empty] | Flash(KB) | SRAM(KB) | EEPROM(Bytes) |  | General | Advanced | Basic | LowPower | RTC | Usart | Uart | LPUart | IIC | SPI/IIS | SDIO | USB2.0 FS | USB2.0 HS | USB2.0 OTG | CAN 2.0A/B | Ethernet | QSPI | FSMC | DCMI | TFT LCD | Segment LCD | SAI |  | ADC(Bits) | DAC(Bits) | Comparator | Opertional Amplifier | Temperature Sensor | TouchSensor | HASH | AES | TRNG | CRC
HK32F39ARCT6 | LQFP64 (10*10) | Cortex-M3 | FPU | 120 | 256 | 96 | x | 51 | 4 | 2 | 2 | x | √ | 6 | x | x | 2 | 3 | 1 | 1 | x | x | 2 | x | 1 | x | 1 | x | x | x | x | 16 (12b) | 2 (12b) | 4 | x | √ | x | √ | √ | √ | √ | 2.0 ~ 3.6 | -40 ~ 105 | -
HK32F39ARDT6 | LQFP64 (10*10) | Cortex-M3 | FPU | 120 | 384 | 96 | x | 51 | 4 | 2 | 2 | x | √ | 6 | x | x | 2 | 3 | 1 | 1 | x | x | 2 | x | 1 | x | 1 | x | x | x | x | 16 (12b) | 2 (12b) | 4 | x | √ | x | √ | √ | √ | √ | 2.0 ~ 3.6 | -40 ~ 105 | -
HK32F39ARET6 | LQFP64 (10*10) | Cortex-M3 | FPU | 120 | 512 | 96 | x | 51 | 4 | 2 | 2 | x | √ | 6 | x | x | 2 | 3 | 1 | 1 | x | x | 2 | x | 1 | x | 1 | x | x | x | x | 16 (12b) | 2 (12b) | 4 | x | √ | x | √ | √ | √ | √ | 2.0 ~ 3.6 | -40 ~ 105 | -
HK32F39AVCT6 | LQFP100 (14*14) | Cortex-M3 | FPU | 120 | 256 | 96 | x | 80 | 4 | 2 | 2 | x | √ | 6 | x | x | 2 | 3 | 1 | 1 | x | x | 2 | x | 1 | 1 | 1 | 4 | x | x | x | 16 (12b) | 2 (12b) | 4 | x | √ | x | √ | √ | √ | √ | 2.0 ~ 3.6 | -40 ~ 105 | -
HK32F39AVDT6 | LQFP100 (14*14) | Cortex-M3 | FPU | 120 | 384 | 96 | x | 80 | 4 | 2 | 2 | x | √ | 6 | x | x | 2 | 3 | 1 | 1 | x | x | 2 | x | 1 | 1 | 1 | 4 | x | x | x | 16 (12b) | 2 (12b) | 4 | x | √ | x | √ | √ | √ | √ | 2.0 ~ 3.6 | -40 ~ 105 | -
HK32F39AVET6 | LQFP100 (14*14) | Cortex-M3 | FPU | 120 | 512 | 96 | x | 80 | 4 | 2 | 2 | x | √ | 6 | x | x | 2 | 3 | 1 | 1 | x | x | 2 | x | 1 | 1 | 1 | 4 | x | x | x | 16 (12b) | 2 (12b) | 4 | x | √ | x | √ | √ | √ | √ | 2.0 ~ 3.6 | -40 ~ 105 | -
HK32F39ARCT6A | LQFP64 (10*10) | Cortex-M3 | FPU | 120 | 256 | 128 | x | 51 | 4 | 2 | 2 | x | √ | 8 | x | x | 2 | 3 | 1 | 1 | x | x | 2 | x | 1 | x | 1 | x | x | 1 | √ | 51 (12b) | 2 (12b) | 4 | 1 | √ | 24 | x | x | x | √ | 1.8 ~ 3.6 | -40 ~ 105 | -
HK32F39ARDT6A | LQFP64 (10*10) | Cortex-M3 | FPU | 120 | 384 | 128 | x | 51 | 4 | 2 | 2 | x | √ | 8 | x | x | 2 | 3 | 1 | 1 | x | x | 2 | x | 1 | x | 1 | x | x | 1 | √ | 51 (12b) | 2 (12b) | 4 | 1 | √ | 24 | x | x | x | √ | 1.8 ~ 3.6 | -40 ~ 105 | -
HK32F39ARET6A | LQFP64 (10*10) | Cortex-M3 | FPU | 120 | 512 | 128 | x | 51 | 4 | 2 | 2 | x | √ | 8 | x | x | 2 | 3 | 1 | 1 | x | x | 2 | x | 1 | x | 1 | x | x | 1 | √ | 51 (12b) | 2 (12b) | 4 | 1 | √ | 24 | x | x | x | √ | 1.8 ~ 3.6 | -40 ~ 105 | -
HK32F39AVCT6A | LQFP100 (14*14) | Cortex-M3 | FPU | 120 | 256 | 128 | x | 81 | 4 | 2 | 2 | x | √ | 8 | x | x | 2 | 3 | 1 | 1 | x | x | 2 | x | 1 | 1 | 1 | 4 | x | 1 | √ | 55 (12b) | 2 (12b) | 4 | 1 | √ | 24 | x | x | x | √ | 1.8 ~ 3.6 | -40 ~ 105 | -
HK32F39AVDT6A | LQFP100 (14*14) | Cortex-M3 | FPU | 120 | 384 | 128 | x | 81 | 4 | 2 | 2 | x | √ | 8 | x | x | 2 | 3 | 1 | 1 | x | x | 2 | x | 1 | 1 | 1 | 4 | x | 1 | √ | 55 (12b) | 2 (12b) | 4 | 1 | √ | 24 | x | x | x | √ | 1.8 ~ 3.6 | -40 ~ 105 | -
HK32F39AVET6A | LQFP100 (14*14) | Cortex-M3 | FPU | 120 | 512 | 128 | x | 81 | 4 | 2 | 2 | x | √ | 8 | x | x | 2 | 3 | 1 | 1 | x | x | 2 | x | 1 | 1 | 1 | 4 | x | 1 | √ | 55 (12b) | 2 (12b) | 4 | 1 | √ | 24 | x | x | x | √ | 1.8 ~ 3.6 | -40 ~ 105 | -
HK32F4家族(高性能)
Part Number | Package(Size:mm) | Core | Co-processor | Max Frequency(MHz) | Memory |  |  | GPIO | Timer |  |  |  |  | Connectivity | [17 empty] | Analog | [5 empty] | Security |  |  |  | Supply Voltage(V) | Operating Temperature(℃） | Pin to Pin Part Number
[5 empty] | Flash(KB) | SRAM(KB) | EEPROM(Bytes) |  | General | Advanced | Basic | LowPower | RTC | Usart | Uart | LPUart | IIC | SPI/IIS | SDIO | USB2.0 FS | USB2.0 HS | USB2.0 OTG | CAN 2.0A/B | CAN FD | Ethernet | QSPI | FSMC | DCMI | TFT LCD | Segment LCD | SAI | ADC(Bits) | DAC(Bits) | Comparator | Opertional Amplifier | Temperature Sensor | TouchSensor | HASH | AES | TRNG | CRC
HK32F407VET6 | LQFP100 (14*14) | Cortex-M4 | FPU DSP | 180 | 512 | 192 | x | 82 | 10 | 2 | 2 | x | √ | 4 | 6 | x | 3 | 3 | 1 | x | x | 1 | 2 | 2 | 1 | 1 | 1 | 1 | 1 | x | x | 19 (12b) | 2 (12b) | x | x | √ | x | √ | √ | √ | √ | 1.8 ~ 3.6 | -40 ~ 105 | S*M32F407VET6
HK32F407VGT6 | LQFP100 (14*14) | Cortex-M4 | FPU DSP | 180 | 1024 | 192 | x | 82 | 10 | 2 | 2 | x | √ | 4 | 6 | x | 3 | 3 | 1 | x | x | 1 | 2 | 2 | 1 | 1 | 1 | 1 | 1 | x | x | 19 (12b) | 2 (12b) | x | x | √ | x | √ | √ | √ | √ | 1.8 ~ 3.6 | -40 ~ 105 | S*M32F407VGT6
HK32F407ZET6 | LQFP144 (20*20) | Cortex-M4 | FPU DSP | 180 | 512 | 192 | x | 114 | 10 | 2 | 2 | x | √ | 4 | 6 | x | 3 | 3 | 1 | x | x | 1 | 2 | 2 | 1 | 1 | 1 | 1 | 1 | x | x | 24 (12b) | 2 (12b) | x | x | √ | x | √ | √ | √ | √ | 1.8 ~ 3.6 | -40 ~ 105 | S*M32F407ZET6
HK32F407ZGT6 | LQFP144 (20*20 | Cortex-M4 | FPU DSP | 180 | 1024 | 192 | x | 114 | 10 | 2 | 2 | x | √ | 4 | 6 | x | 3 | 3 | 1 | x | x | 1 | 2 | 2 | 1 | 1 | 1 | 1 | 1 | x | x | 24 (12b) | 2 (12b) | x | x | √ | x | √ | √ | √ | √ | 1.8 ~ 3.6 | -40 ~ 105 | S*M32F407ZGT6
HK32U3009家族(高性能+多核异构)
Part Number | Package(Size:mm) | Core | Co-processor | Max Frequency(MHz) | Memory |  |  | GPIO | Timer |  |  |  |  | Connectivity | [16 empty] | EMACC | Analog | [5 empty] | Security |  |  |  | Supply Voltage(V) | Operating Temperature(℃） | Pin to Pin Part Number
[5 empty] | Flash(KB) | SRAM(KB) | EEPROM(Bytes) |  | General | Advanced | Basic | LowPower | RTC | Usart | Uart | LPUart | IIC | SPI/IIS | SDIO | USB2.0 FS | USB2.0 HS | USB2.0 OTG | CAN 2.0A/B | Ethernet | QSPI | FSMC | DCMI | TFT LCD | Segment LCD | SAI |  | ADC(Bits) | DAC(Bits) | Comparator | Opertional Amplifier | Temperature Sensor | Touch Sensor | HASH | AES | RSA | TRNG
HK32U3009RCT7 | LQFP64 (10*10) | Cortex-M3 RISC-V | PFU | 120 | 256 | 134 | x | 51 | 4 | 2 | 2 | x | √ | 8 | x | x | 2 | 3 | 1 | 1 | x | x | 2 | x | 1 | x | 1 | 1 | x | 1 | √ | 51 (12b) | 2 (12b) | 4 | 1 | √ | 24 | √ | √ | x | √ | 1.8 ~ 3.6 | -40 ~ 105 | -
HK32U3009RDT7 | LQFP64 (10*10) | Cortex-M3 RISC-V | PFU | 120 | 384 | 134 | x | 51 | 4 | 2 | 2 | x | √ | 8 | x | x | 2 | 3 | 1 | 1 | x | x | 2 | x | 1 | x | 1 | 1 | x | 1 | √ | 51 (12b) | 2 (12b) | 4 | 1 | √ | 24 | √ | √ | x | √ | 1.8 ~ 3.6 | -40 ~ 105 | -
HK32U3009RET7 | LQFP64 (10*10) | Cortex-M3 RISC-V | PFU | 120 | 512 | 134 | x | 51 | 4 | 2 | 2 | x | √ | 8 | x | x | 2 | 3 | 1 | 1 | x | x | 2 | x | 1 | x | 1 | 1 | x | 1 | √ | 51 (12b) | 2 (12b) | 4 | 1 | √ | 24 | √ | √ | x | √ | 1.8 ~ 3.6 | -40 ~ 105 | -
HK32U3009VCT7 | LQFP100 (14*14) | Cortex-M3 RISC-V | PFU | 120 | 256 | 134 | x | 81 | 4 | 2 | 2 | x | √ | 8 | x | x | 2 | 3 | 1 | 1 | x | x | 2 | x | 1 | 1 | 1 | 1 | x | 1 | √ | 55 (12b) | 2 (12b) | 4 | 1 | √ | 24 | √ | √ | x | √ | 1.8 ~ 3.6 | -40 ~ 105 | -
HK32U3009VDT7 | LQFP100 (14*14) | Cortex-M3 RISC-V | PFU | 120 | 384 | 134 | x | 81 | 4 | 2 | 2 | x | √ | 8 | x | x | 2 | 3 | 1 | 1 | x | x | 2 | x | 1 | 1 | 1 | 1 | x | 1 | √ | 55 (12b) | 2 (12b) | 4 | 1 | √ | 24 | √ | √ | x | √ | 1.8 ~ 3.6 | -40 ~ 105 | -
HK32U3009VET7 | LQFP100 (14*14) | Cortex-M3 RISC-V | PFU | 120 | 512 | 134 | x | 81 | 4 | 2 | 2 | x | √ | 8 | x | x | 2 | 3 | 1 | 1 | x | x | 2 | x | 1 | 1 | 1 | 1 | x | 1 | √ | 55 (12b) | 2 (12b) | 4 | 1 | √ | 24 | √ | √ | x | √ | 1.8 ~ 3.6 | -40 ~ 105 | -
HK32ASAFE3009家族(安全+触摸+指纹)
Part Number | Package(Size:mm) | Core | Co-processor | Max Frequency(MHz) | Memory |  |  | GPIO | Timer |  |  |  |  | Connectivity | [16 empty] | EMACC | Analog | [5 empty] | Security |  |  |  | Supply Voltage(V) | Operating Temperature(℃） | Pin to Pin Part Number
[5 empty] | Flash(KB) | SRAM(KB) | EEPROM(Bytes) |  | General | Advanced | Basic | LowPower | RTC | Usart | Uart | LPUart | IIC | SPI/IIS | SDIO | USB2.0 FS | USB2.0 HS | USB2.0 OTG | CAN 2.0A/B | Ethernet | QSPI | FSMC | DCMI | TFT LCD | Segment LCD | SAI |  | ADC(Bits) | DAC(Bits) | Comparator | Opertional Amplifier | Temperature Sensor | Touch Sensor | HASH | AES | RSA | TRNG
HK32ASAFE3009RCT7 | LQFP64 (10*10) | Cortex-M3 RISC-V | PFU | 120 | 256 | 134 | x | 51 | 4 | 2 | 2 | x | √ | 8 | x | x | 2 | 3 | 1 | 1 | x | x | 2 | x | 1 | x | 1 | 1 | x | 1 | √ | 51 (12b) | 2 (12b) | 4 | 1 | √ | 24 | √ | √ | √ | √ | 1.8 ~ 3.6 | -40 ~ 105 | -
HK32ASAFE3009RDT7 | LQFP64 (10*10) | Cortex-M3 RISC-V | PFU | 120 | 384 | 134 | x | 51 | 4 | 2 | 2 | x | √ | 8 | x | x | 2 | 3 | 1 | 1 | x | x | 2 | x | 1 | x | 1 | 1 | x | 1 | √ | 51 (12b) | 2 (12b) | 4 | 1 | √ | 24 | √ | √ | √ | √ | 1.8 ~ 3.6 | -40 ~ 105 | -
HK32ASAFE3009RET7 | LQFP64 (10*10) | Cortex-M3 RISC-V | PFU | 120 | 512 | 134 | x | 51 | 4 | 2 | 2 | x | √ | 8 | x | x | 2 | 3 | 1 | 1 | x | x | 2 | x | 1 | x | 1 | 1 | x | 1 | √ | 51 (12b) | 2 (12b) | 4 | 1 | √ | 24 | √ | √ | √ | √ | 1.8 ~ 3.6 | -40 ~ 105 | -
HK32ASAFE3009VCT7 | LQFP100 (14*14) | Cortex-M3 RISC-V | PFU | 120 | 256 | 134 | x | 81 | 4 | 2 | 2 | x | √ | 8 | x | x | 2 | 3 | 1 | 1 | x | x | 2 | x | 1 | 1 | 1 | 1 | x | 1 | √ | 55 (12b) | 2 (12b) | 4 | 1 | √ | 24 | √ | √ | √ | √ | 1.8 ~ 3.6 | -40 ~ 105 | -
HK32ASAFE3009VDT7 | LQFP100 (14*14) | Cortex-M3 RISC-V | PFU | 120 | 384 | 134 | x | 81 | 4 | 2 | 2 | x | √ | 8 | x | x | 2 | 3 | 1 | 1 | x | x | 2 | x | 1 | 1 | 1 | 1 | x | 1 | √ | 55 (12b) | 2 (12b) | 4 | 1 | √ | 24 | √ | √ | √ | √ | 1.8 ~ 3.6 | -40 ~ 105 | -
HK32ASAFE3009VET7 | LQFP100 (14*14) | Cortex-M3 RISC-V | PFU | 120 | 512 | 134 | x | 81 | 4 | 2 | 2 | x | √ | 8 | x | x | 2 | 3 | 1 | 1 | x | x | 2 | x | 1 | 1 | 1 | 1 | x | 1 | √ | 55 (12b) | 2 (12b) | 4 | 1 | √ | 24 | √ | √ | √ | √ | 1.8 ~ 3.6 | -40 ~ 105 | -
HK32ASPIN家族(电机专用)
Part Number | Package(Size:mm) | Core | Co-processor | Max Frequency(MHz) | Memory |  |  | GPIO | Timer |  |  |  |  | Connectivity | [17 empty] | Analog | [6 empty] | EMACC | Security |  | Supply Voltage(V) | Operating Temperature(℃） | Pin to Pin Part Number
[5 empty] | Flash(KB) | SRAM(KB) | EEPROM(Bytes) |  | General | Advanced | Basic | LowPower | RTC | Usart | Uart | LPUart | IIC | SPI/IIS | SDIO | USB2.0 FS | USB2.0 HS | USB2.0 OTG | CAN 2.0A/B | CAN FD | Ethernet | QSPI | FSMC | DCMI | TFT LCD | Segment LCD | LCU | ADC(Bits) | DAC(Bits) | Comparator | Opertional Amplifier | Temperature Sensor | Touch Sensor | Pre-driver (Max. Volt) |  | AES | CRC
HK32ASPIN010FBP6 | TSSOP20 (6.5*4.5) | Cortex-M0 | x | 96 | 124 | 10 | x | 15 | 6 | 1 | 1 | 1 | √ | 2 | x | 1 | 1 | 1 | x | x | x | x | 1 | x | x | x | x | x | x | x | 4 | 9 (12b) | x | 3 | x | √ | x | x | √ | x | √ | 1.8 ~ 3.6 | -40 ~ 105 | -
HK32ASPIN010GBU6 | QFN28 (4*4) | Cortex-M0 | x | 96 | 124 | 10 | x | 23 | 6 | 1 | 1 | 1 | √ | 2 | x | 1 | 1 | 1 | x | x | x | x | 1 | x | x | x | x | x | x | x | 4 | 10 (12b) | x | 3 | x | √ | x | x | √ | x | √ | 1.8 ~ 3.6 | -40 ~ 105 | -
HK32ASPIN010KBU6 | QFN32 (5*5) | Cortex-M0 | x | 96 | 124 | 10 | x | 27 | 6 | 1 | 1 | 1 | √ | 2 | x | 1 | 2 | 1 | x | x | x | x | 1 | x | x | x | x | x | x | x | 4 | 10 (12b) | x | 3 | x | √ | x | x | √ | x | √ | 1.8 ~ 3.6 | -40 ~ 105 | -
HK32ASPIN010KBT6 | LQFP32 (7*7) | Cortex-M0 | x | 96 | 124 | 10 | x | 25 | 6 | 1 | 1 | 1 | √ | 2 | x | 1 | 2 | 1 | x | x | x | x | 1 | x | x | x | x | x | x | x | 4 | 10 (12b) | x | 3 | x | √ | x | x | √ | x | √ | 1.8 ~ 3.6 | -40 ~ 105 | -
HK32ASPIN010CBT6 | LQFP48 (7*7) | Cortex-M0 | x | 96 | 124 | 10 | x | 39 | 6 | 1 | 1 | 1 | √ | 2 | x | 1 | 2 | 2 | x | x | x | x | 1 | x | x | x | x | x | x | x | 4 | 10 (12b) | x | 3 | x | √ | x | x | √ | x | √ | 1.8 ~ 3.6 | -40 ~ 105 | -
HK32ASPIN010RBT6 | LQFP64 (10*10) | Cortex-M0 | x | 96 | 124 | 10 | x | 55 | 6 | 1 | 1 | 1 | √ | 2 | x | 1 | 2 | 2 | x | x | x | x | 1 | x | x | x | x | x | x | x | 4 | 16 (12b) | x | 3 | x | √ | x | x | √ | x | √ | 1.8 ~ 3.6 | -40 ~ 105 | -
HK32ASPIN020E8P7 | TSSOP24 (7.8*4.4) | Cortex-M0 | x | 80 | 60 | 8 | x | 21 | 5 | 1 | x | x | √ | x | 6 | x | 1 | 1 | x | x | x | x | 1 | x | x | x | x | x | x | x | x | 9 (12b) | x | 3 | 2 | √ | x | x | √ | x | √ | 2.2 ~ 5.5 | -40 ~ 105 | -
HK32ASPIN020K8T7 | LQFP32 (7*7) | Cortex-M0 | x | 80 | 60 | 8 | x | 29 | 5 | 1 | x | x | √ | x | 6 | x | 1 | x | x | x | x | x | 1 | x | x | x | x | x | x | x | x | 10 (12b) | x | 3 | 2 | √ | x | x | √ | x | √ | 2.2 ~ 5.5 | -40 ~ 105 | -
HK32ASPIN020S8T7 | LQFP44 (10*10) | Cortex-M0 | x | 80 | 60 | 8 | x | 40 | 5 | 1 | x | x | √ | x | 6 | x | 1 | 1 | x | x | x | x | 1 | x | x | x | x | x | x | x | x | 12 (12b) | x | 3 | 2 | √ | x | x | √ | x | √ | 2.2 ~ 5.5 | -40 ~ 105 | -
HK32ASPIN021K8T7 | LQFP32 (7*7) | Cortex-M0 | x | 80 | 60 | 8 | x | 28 | 5 | 1 | x | x | √ | x | 6 | x | 1 | 1 | x | x | x | x | 1 | x | x | x | x | x | x | x | x | 10 (12b) | x | 3 | 2 | √ | x | x | √ | x | √ | 2.2 ~ 5.5 | -40 ~ 105 | -
HK32ASPIN021C8T7 | LQFP48 (7*7) | Cortex-M0 | x | 80 | 60 | 8 | x | 42 | 5 | 1 | x | x | √ | x | 6 | x | 1 | 1 | x | x | x | x | 1 | x | x | x | x | x | x | x | x | 12 (12b) | x | 3 | 2 | √ | x | x | √ | x | √ | 2.2 ~ 5.5 | -40 ~ 105 | -
K32ASPIN022K8T7 | LQFP32 (7*7) | Cortex-M0 | x | 80 | 60 | 8 | x | 27 | 5 | 1 | x | x | √ | x | 6 | x | 1 | 1 | x | x | x | x | 1 | x | x | x | x | x | x | x | x | 10 (12b) | x | 3 | 2 | √ | x | x | √ | x | √ | 2.2 ~ 5.5 | -40 ~ 105 | -
HK32ASPIN022C8T7 | LQFP48 (7*7) | Cortex-M0 | x | 80 | 60 | 8 | x | 41 | 5 | 1 | x | x | √ | x | 6 | x | 1 | 1 | x | x | x | x | 1 | x | x | x | x | x | x | x | x | 12 (12b) | x | 3 | 2 | √ | x | x | √ | x | √ | 2.2 ~ 5.5 | -40 ~ 105 | -
HK32ASPIN023CK8U7 | QFN32 (5*5) | Cortex-M0 | x | 80 | 60 | 8 | x | 21 | 5 | 1 | x | x | √ | x | 6 | x | 1 | 1 | x | x | x | x | 1 | x | x | x | x | x | x | x | x | 10 (12b) | x | 3 | 2 | √ | x | √ (40V) | √ | x | √ | 2.2 ~ 5.5 | -40 ~ 105 | -
HK32ASPIN023DK8U7 | QFN32 (5*5) | Cortex-M0 | x | 80 | 60 | 8 | x | 21 | 5 | 1 | x | x | √ | x | 6 | x | 1 | 1 | x | x | x | x | 1 | x | x | x | x | x | x | x | x | 10 (12b) | x | 3 | 2 | √ | x | √ (40V) | √ | x | √ | 2.2 ~ 5.5 | -40 ~ 105 | -
HK32ASPIN028AC8T7 | LQFP48 (7*7) | Cortex-M0 | x | 80 | 60 | 8 | x | 35 | 5 | 1 | x | x | √ | x | 6 | x | 1 | 1 | x | x | x | x | 1 | x | x | x | x | x | x | x | x | 12 (12b) | x | 3 | 2 | √ | x | √ (250V) | √ | x | √ | 2.2 ~ 5.5 | -40 ~ 105 | -
HK32M050F4P7 | TSSOP20 (6.5*4.5) | Cortex-M0 | x | 48 | 16 | 4 | x | 18 | 2 | 1 | 1 | x | x | x | 1 | x | 1 | 1 | x | x | x | x | x | x | x | x | x | x | x | x | x | 6 (12b) | 1 (8b) | 1 | 2 | x | x | x | √ | x | √ | 2.2 ~ 5.5 | -40 ~ 105 | -
HK32M050F4U7 | QFN20 (4*4) | Cortex-M0 | x | 48 | 16 | 4 | x | 18 | 2 | 1 | 1 | x | x | x | 1 | x | 1 | 1 | x | x | x | x | x | x | x | x | x | x | x | x | x | 6 (12b) | 1 (8b) | 1 | 2 | x | x | x | √ | x | √ | 2.2 ~ 5.5 | -40 ~ 105 | -
HK32M050E4U7 | QFN24 (4*4) | Cortex-M0 | x | 48 | 16 | 4 | x | 22 | 2 | 1 | 1 | x | x | x | 1 | x | 1 | 1 | x | x | x | x | x | x | x | x | x | x | x | x | x | 6 (12b) | 1 (8b) | 1 | 2 | x | x | x | √ | x | √ | 2.2 ~ 5.5 | -40 ~ 105 | -
HK32M050E4P7 | TSSOP24 (7.8*4.4) | Cortex-M0 | x | 48 | 16 | 4 | x | 22 | 2 | 1 | 1 | x | x | x | 1 | x | 1 | 1 | x | x | x | x | x | x | x | x | x | x | x | x | x | 6 (12b) | 1 (8b) | 1 | 2 | x | x | x | √ | x | √ | 2.2 ~ 5.5 | -40 ~ 105 | -
HK32M050G4U7 | QFN28 (5*5) | Cortex-M0 | x | 48 | 16 | 4 | x | 25 | 2 | 1 | 1 | x | x | x | 1 | x | 1 | 1 | x | x | x | x | x | x | x | x | x | x | x | x | x | 6 (12b) | 1 (8b) | 1 | 2 | x | x | x | √ | x | √ | 2.2 ~ 5.5 | -40 ~ 105 | -
HK32M050G4P7 | TSSOP28 (9.7*4.4) | Cortex-M0 | x | 48 | 16 | 4 | x | 25 | 2 | 1 | 1 | x | x | x | 1 | x | 1 | 1 | x | x | x | x | x | x | x | x | x | x | x | x | x | 6 (12b) | 1 (8b) | 1 | 2 | x | x | x | √ | x | √ | 2.2 ~ 5.5 | -40 ~ 105 | -
HK32M051EE4P7 | TSSOP24 (7.8*4.4) | Cortex-M0 | x | 48 | 16 | 4 | x | 16 | 2 | 1 | 1 | x | x | x | 1 | x | 1 | 1 | x | x | x | x | x | x | x | x | x | x | x | x | x | 6 (12b) | 1 (8b) | 1 | 2 | x | x | x | √ | x | √ | 2.2 ~ 5.5 | -40 ~ 105 | -
HK32M051EE4U7 | QFN24 (4*4) | Cortex-M0 | x | 48 | 16 | 4 | x | 16 | 2 | 1 | 1 | x | x | x | 1 | x | 1 | 1 | x | x | x | x | x | x | x | x | x | x | x | x | x | 6 (12b) | 1 (8b) | 1 | 2 | x | x | x | √ | x | √ | 2.2 ~ 5.5 | -40 ~ 105 | -
HK32M052EE4P7 | TSSOP24 (7.8*4.4) | Cortex-M0 | x | 48 | 16 | 4 | x | 16 | 2 | 1 | 1 | x | x | x | 1 | x | 1 | 1 | x | x | x | x | x | x | x | x | x | x | x | x | x | 6 (12b) | 1 (8b) | 1 | 2 | x | x | x | √ | x | √ | 2.2 ~ 5.5 | -40 ~ 105 | -
HK32M052EE4U7 | QFN24 (4*4) | Cortex-M0 | x | 48 | 16 | 4 | x | 16 | 2 | 1 | 1 | x | x | x | 1 | x | 1 | 1 | x | x | x | x | x | x | x | x | x | x | x | x | x | 6 (12b) | 1 (8b) | 1 | 2 | x | x | x | √ | x | √ | 2.2 ~ 5.5 | -40 ~ 105 | -
HK32M053BE4P7 | TSSOP24 (7.8*4.4) | Cortex-M0 | x | 48 | 16 | 4 | x | 16 | 2 | 1 | 1 | x | x | x | 1 | x | 1 | 1 | x | x | x | x | x | x | x | x | x | x | x | x | x | 6 (12b) | 1 (8b) | 1 | 2 | x | x | x | √ | x | √ | 2.2 ~ 5.5 | -40 ~ 105 | -
HK32M053BG4P7 | TSSOP28 (9.7*4.4) | Cortex-M0 | x | 48 | 16 | 4 | x | 19 | 2 | 1 | 1 | x | x | x | 1 | x | 1 | 1 | x | x | x | x | x | x | x | x | x | x | x | x | x | 6 (12b) | 1 (8b) | 1 | 2 | x | x | x | √ | x | √ | 2.2 ~ 5.5 | -40 ~ 105 | -
HK32M053BK4U7 | QFN32 (5*5) | Cortex-M0 | x | 48 | 16 | 4 | x | 25 | 2 | 1 | 1 | x | x | x | 1 | x | 1 | 1 | x | x | x | x | x | x | x | x | x | x | x | x | x | 6 (12b) | 1 (8b) | 1 | 2 | x | x | x | √ | x | √ | 2.2 ~ 5.5 | -40 ~ 105 | -
HK32M053CE4P7 | TSSOP24 (7.8*4.4) | Cortex-M0 | x | 48 | 16 | 4 | x | 16 | 2 | 1 | 1 | x | x | x | 1 | x | 1 | 1 | x | x | x | x | x | x | x | x | x | x | x | x | x | 6 (12b) | 1 (8b) | 1 | 2 | x | x | x | √ | x | √ | 2.2 ~ 5.5 | -40 ~ 105 | -
HK32M053CG4P7 | TSSOP28 (9.7*4.4) | Cortex-M0 | x | 48 | 16 | 4 | x | 19 | 2 | 1 | 1 | x | x | x | 1 | x | 1 | 1 | x | x | x | x | x | x | x | x | x | x | x | x | x | 6 (12b) | 1 (8b) | 1 | 2 | x | x | x | √ | x | √ | 2.2 ~ 5.5 | -40 ~ 105 | -
HK32M053CK4U7 | QFN32 (5*5) | Cortex-M0 | x | 48 | 16 | 4 | x | 25 | 2 | 1 | 1 | x | x | x | 1 | x | 1 | 1 | x | x | x | x | x | x | x | x | x | x | x | x | x | 6 (12b) | 1 (8b) | 1 | 2 | x | x | x | √ | x | √ | 2.2 ~ 5.5 | -40 ~ 105 | -
HK32M056BG4P7 | TSSOP28 (9.7*4.4) | Cortex-M0 | x | 48 | 16 | 4 | x | 19 | 2 | 1 | 1 | x | x | x | 1 | x | 1 | 1 | x | x | x | x | x | x | x | x | x | x | x | x | x | 6 (12b) | 1 (8b) | 1 | 2 | x | x | x | √ | x | √ | 2.2 ~ 5.5 | -40 ~ 105 | -
HK32M058BK4U7 | QFN32 (5*5) | Cortex-M0 | x | 48 | 16 | 4 | x | 25 | 2 | 1 | 1 | x | x | x | 1 | x | 1 | 1 | x | x | x | x | x | x | x | x | x | x | x | x | x | 6 (12b) | 1 (8b) | 1 | 2 | x | x | x | √ | x | √ | 2.2 ~ 5.5 | -40 ~ 105 | -
HK32M060K8U7 | QFN32 (5*5) | Cortex-M0 | x | 48 | 64 | 8 | x | 28 | 2 | 1 | 1 | x | 1 | x | 2 | x | 1 | 1 | x | x | x | x | x | x | x | x | x | x | x | x | x | 8 (12b) | 1 (8b) | 4 | 3 | x | x | x | √ | x | √ | 2.2 ~ 5.5 | -40 ~ 105 | -
HK32M060K8T7 | LQFP32 (7*7) | Cortex-M0 | x | 48 | 64 | 8 | x | 28 | 2 | 1 | 1 | x | 1 | x | 2 | x | 1 | 1 | x | x | x | x | x | x | x | x | x | x | x | x | x | 8 (12b) | 1 (8b) | 4 | 3 | x | x | x | √ | x | √ | 2.2 ~ 5.5 | -40 ~ 105 | -
HK32M060C8U7 | QFN48 (7*7) | Cortex-M0 | x | 48 | 64 | 8 | x | 44 | 2 | 1 | 1 | x | 1 | x | 2 | x | 1 | 1 | x | x | x | x | x | x | x | x | x | x | x | x | x | 10 (12b) | 1 (8b) | 4 | 3 | x | x | x | √ | x | √ | 2.2 ~ 5.5 | -40 ~ 105 | -
HK32M060C8T7 | LQFP48 (7*7) | Cortex-M0 | x | 48 | 64 | 8 | x | 44 | 2 | 1 | 1 | x | 1 | x | 2 | x | 1 | 1 | x | x | x | x | x | x | x | x | x | x | x | x | x | 10 (12b) | 1 (8b) | 4 | 3 | x | x | x | √ | x | √ | 2.2 ~ 5.5 | -40 ~ 105 | -
HK32M063AK8U7 | QFN32 (5*5) | Cortex-M0 | x | 48 | 64 | 8 | x | 22 | 2 | 1 | 1 | x | 1 | x | 2 | x | 1 | 1 | x | x | x | x | x | x | x | x | x | x | x | x | x | 8 (12b) | 1 (8b) | 4 | 3 | x | x | x | √ | x | √ | 2.2 ~ 5.5 | -40 ~ 105 | -
HK32M063CK8U7 | QFN32 (5*5) | Cortex-M0 | x | 48 | 64 | 8 | x | 22 | 2 | 1 | 1 | x | 1 | x | 2 | x | 1 | 1 | x | x | x | x | x | x | x | x | x | x | x | x | x | 8 (12b) | 1 (8b) | 4 | 3 | x | x | x | √ | x | √ | 2.2 ~ 5.5 | -40 ~ 105 | -
HK32M063CC8T7 | LQFP48 (7*7) | Cortex-M0 | x | 48 | 64 | 8 | x | 38 | 2 | 1 | 1 | x | 1 | x | 2 | x | 1 | 1 | x | x | x | x | x | x | x | x | x | x | x | x | x | 10 (12b) | 1 (8b) | 4 | 3 | x | x | x | √ | x | √ | 2.2 ~ 5.5 | -40 ~ 105 | -
HK32M066BK8U7 | QFN32 (5*5) | Cortex-M0 | x | 48 | 64 | 8 | x | 22 | 2 | 1 | 1 | x | 1 | x | 2 | x | 1 | 1 | x | x | x | x | x | x | x | x | x | x | x | x | x | 8 (12b) | 1 (8b) | 4 | 3 | x | x | x | √ | x | √ | 2.2 ~ 5.5 | -40 ~ 105 | -
HK32M066BC8T7 | LQFP48 (7*7) | Cortex-M0 | x | 48 | 64 | 8 | x | 38 | 2 | 1 | 1 | x | 1 | x | 2 | x | 1 | 1 | x | x | x | x | x | x | x | x | x | x | x | x | x | 10 (12b) | 1 (8b) | 4 | 3 | x | x | x | √ | x | √ | 2.2 ~ 5.5 | -40 ~ 105 | -
HK32M068AK8U7 | QFN32 (5*5) | Cortex-M0 | x | 48 | 64 | 8 | x | 22 | 2 | 1 | 1 | x | 1 | x | 2 | x | 1 | 1 | x | x | x | x | x | x | x | x | x | x | x | x | x | 8 (12b) | 1 (8b) | 4 | 3 | x | x | x | √ | x | √ | 2.2 ~ 5.5 | -40 ~ 105 | -
HK32M068AC8T7 | LQFP48 (7*7) | Cortex-M0 | x | 48 | 64 | 8 | x | 38 | 2 | 1 | 1 | x | 1 | x | 2 | x | 1 | 1 | x | x | x | x | x | x | x | x | x | x | x | x | x | 10 (12b) | 1 (8b) | 4 | 3 | x | x | x | √ | x | √ | 2.2 ~ 5.5 | -40 ~ 105 | -
HK32M068BC8T7 | LQFP48 (7*7) | Cortex-M0 | x | 48 | 64 | 8 | x | 38 | 2 | 1 | 1 | x | 1 | x | 2 | x | 1 | 1 | x | x | x | x | x | x | x | x | x | x | x | x | x | 10 (12b) | 1 (8b) | 4 | 3 | x | x | x | √ | x | √ | 2.2 ~ 5.5 | -40 ~ 105 | -
HK32T0家族(家电触摸专用)
Part Number | Package(Size:mm) | Core | Co-processor | Max Frequency(MHz) | Memory |  |  | GPIO | Timer |  |  |  |  | Connectivity | [17 empty] | Analog | [5 empty] | Security |  |  |  | Supply Voltage(V) | Operating Temperature(℃） | Pin to Pin Part Number
[5 empty] | Flash(KB) | SRAM(KB) | EEPROM(Bytes) |  | General | Advanced | Basic | LowPower | RTC | Usart | Uart | LPUart | IIC | SPI/IIS | SDIO | USB2.0 FS | USB2.0 HS | USB2.0 OTG | CAN 2.0A/B | CAN FD | Ethernet | QSPI | FSMC | DCMI | TFT LCD | Segment LCD | LED Driver | ADC(Bits) | DAC(Bits) | Comparator | Opertional Amplifier | Temperature Sensor | TouchSensor | HASH | AES | TRNG | CRC
HK32T010G8U7 | QFN28 (4*4) | Cortex-M0 | x | 64 | 64 | 4 | x | 26 | 2 | x | 1 | x | √ | x | 6 | x | 1 | 1 | x | x | x | x | x | x | x | x | x | x | x | 8*12 | 7*8 | 6 (12b) | x | 1 | x | x | 24 | x | x | x | √ | 2.6 ~ 5.5 | -40 ~ 105 | -
HK32T010K8T7 | LQFP32 (7*7) | Cortex-M0 | x | 64 | 64 | 4 | x | 30 | 2 | x | 1 | x | √ | x | 6 | x | 1 | 1 | x | x | x | x | x | x | x | x | x | x | x | 8*13 | 7*8 | 6 (12b) | x | 1 | x | x | 24 | x | x | x | √ | 2.6~ 5.5 | -40 ~ 105 | -
HK32T010S8T7 | LQFP44 (10*10) | Cortex-M0 | x | 64 | 64 | 4 | x | 42 | 2 | x | 1 | x | √ | x | 6 | x | 1 | 1 | x | x | x | x | x | x | x | x | x | x | x | 8*24 | 7*8 | 6 (12b) | x | 1 | x | x | 24 | x | x | x | √ | 2.6 ~ 5.5 | -40 ~ 105 | -
HK32T010C8T7 | LQFP48 (7*7) | Cortex-M0 | x | 64 | 64 | 4 | x | 42 | 2 | x | 1 | x | √ | x | 6 | x | 1 | 1 | x | x | x | x | x | x | x | x | x | x | x | 8*24 | 7*8 | 6 (12b) | x | 1 | x | x | 24 | x | x | x | √ | 2.6 ~ 5.5 | -40 ~ 105 | -
HK32T040F6P6 | TSSOP20 (6.5*4.5) | Cortex-M0 | x | 48 | 32 | 4 | x | 15 | 4 | 1 | x | x | √ | 1 | x | x | 1 | 1 | x | x | x | x | x | x | x | x | x | x | x | x | x | 9 (12b) | x | x | 2 | √ | 9 | x | x | x | √ | 2.4 ~ 3.6 | -40 ~ 85 | -
HK32T040E6Y6 | WLCSP25 (2.15*2.18) | Cortex-M0 | x | 48 | 32 | 4 | x | 20 | 4 | 1 | x | x | √ | 1 | x | x | 1 | 1 | x | x | x | x | x | x | x | x | x | x | x | x | x | 10 (12b) | x | x | 2 | √ | 12 | x | x | x | √ | 2.4 ~ 3.6 | -40 ~ 85 | -
HK32T040G6U6 | QFN28 (4*4) | Cortex-M0 | x | 48 | 32 | 4 | x | 23 | 4 | 1 | x | x | √ | 1 | x | x | 1 | 1 | x | x | x | x | x | x | x | x | x | x | x | x | x | 10 (12b) | x | x | 2 | √ | 13 | x | x | x | √ | 2.4 ~ 3.6 | -40 ~ 85 | -
HK32T040K6U6 | QFN32 (5*5) | Cortex-M0 | x | 48 | 32 | 4 | x | 27 | 4 | 1 | x | x | √ | 1 | x | x | 1 | 1 | x | x | x | x | x | x | x | x | x | x | x | x | x | 10 (12b) | x | x | 2 | √ | 17 | x | x | x | √ | 2.4 ~ 3.6 | -40 ~ 85 | -
HK32T040K6T6 | LQFP32 (7*7) | Cortex-M0 | x | 48 | 32 | 4 | x | 25 | 4 | 1 | x | x | √ | 1 | x | x | 1 | 1 | x | x | x | x | x | x | x | x | x | x | x | x | x | 10 (12b) | x | x | 2 | √ | 15 | x | x | x | √ | 2.4 ~ 3.6 | -40 ~ 85 | -
HK32T040C6T6 | LQFP48 (7*7) | Cortex-M0 | x | 48 | 32 | 4 | x | 39 | 4 | 1 | x | x | √ | 1 | x | x | 1 | 1 | x | x | x | x | x | x | x | x | x | x | x | x | x | 10 (12b) | x | x | 2 | √ | 24 | x | x | x | √ | 2.4 ~ 3.6 | -40 ~ 85 | -
HK32D0家族(LCD、LED显示驱动专用)
Part Number | Package(Size:mm) | Core | Co-processor | Max Frequency(MHz) | Memory |  |  | GPIO | Timer |  |  |  |  | Connectivity | [17 empty] | Analog | [5 empty] | Security |  |  |  | Supply Voltage(V) | Operating Temperature(℃） | Pin to Pin Part Number
[5 empty] | Flash(KB) | SRAM(KB) | EEPROM(Bytes) |  | General | Advanced | Basic | LowPower | RTC | Usart | Uart | LPUart | IIC | SPI/IIS | SDIO | USB2.0 FS | USB2.0 HS | USB2.0 OTG | CAN 2.0A/B | CAN FD | Ethernet | QSPI | FSMC | DCMI | TFT LCD | Segment LCD | LED Driver | ADC(Bits) | DAC(Bits) | Comparator | Opertional Amplifier | Temperature Sensor | TouchSensor | HASH | AES | TRNG | CRC
HK32D010G8U7 | QFN28 (4*4) | Cortex-M0 | x | 64 | 64 | 4 | x | 26 | 2 | x | 1 | x | √ | x | 6 | x | 1 | 1 | x | x | x | x | x | x | x | x | x | x | x | 8*12 4*16 | 7*8 | 6 (12b) | x | 1 | x | x | x | x | x | x | √ | 2.6 ~ 5.5 | -40 ~ 105 | -
HK32D010K8T7 | LQFP32 (7*7) | Cortex-M0 | x | 64 | 64 | 4 | x | 30 | 2 | x | 1 | x | √ | x | 6 | x | 1 | 1 | x | x | x | x | x | x | x | x | x | x | x | 8*13 4*17 | 7*8 | 6 (12b) | x | 1 | x | x | x | x | x | x | √ | 2.6~ 5.5 | -40 ~ 105 | -
HK32D010S8T7 | LQFP44 (10*10) | Cortex-M0 | x | 64 | 64 | 4 | x | 42 | 2 | x | 1 | x | √ | x | 6 | x | 1 | 1 | x | x | x | x | x | x | x | x | x | x | x | 8*24 4*28 | 7*8 | 6 (12b) | x | 1 | x | x | x | x | x | x | √ | 2.6 ~ 5.5 | -40 ~ 105 | -
HK32D010C8T7 | LQFP48 (7*7) | Cortex-M0 | x | 64 | 64 | 4 | x | 42 | 2 | x | 1 | x | √ | x | 6 | x | 1 | 1 | x | x | x | x | x | x | x | x | x | x | x | 8*24 4*28 | 7*8 | 6 (12b) | x | 1 | x | x | x | x | x | x | √ | 2.6 ~ 5.5 | -40 ~ 105 | -
HK32AUTO家族(车规型)
Part Number | Package(Size:mm) | Core | Co-processor | Max Frequency(MHz) | Memory |  |  | GPIO | Timer |  |  |  |  | Connectivity | [17 empty] | Analog | [5 empty] | Security |  |  |  | Supply Voltage(V) | Operating Temperature(℃） | Pin to Pin Part Number
[5 empty] | Flash(KB) | SRAM(KB) | EEPROM(Bytes) |  | General | Advanced | Basic | LowPower | RTC | Usart | Uart | LPUart | IIC | SPI/IIS | SDIO | USB2.0 FS | USB2.0 HS | USB2.0 OTG | CAN 2.0A/B | CAN FD | Ethernet | QSPI | FSMC | DCMI | TFT LCD | Segment LCD | LED Driver | ADC(Bits) | DAC(Bits) | Comparator | Opertional Amplifier | Temperature Sensor | TouchSensor | HASH | AES | TRNG | CRC
HK32AUTO39A-3ACET7 | LQFP48 (7*7) | Cortex-M3 | FPU | 120 | 512 | 96 | x | 37 | 4 | 1 | 4 | x | √ | 6 | x | x | 2 | 3 | x | 1 | x | x | 2 | x | x | 1 | x | x | x | x | x | 10 (12b) | 2 (12b) | 2 | x | √ | x | √ | √ | √ | √ | 2.0 ~ 3.6 | -40 ~ 105 | -
HK32AUTO39A-3ACET3 | LQFP48 (7*7) | Cortex-M3 | FPU | 120 | 512 | 96 | x | 37 | 4 | 1 | 4 | x | √ | 6 | x | x | 2 | 3 | x | 1 | x | x | 2 | x | x | 1 | x | x | x | x | x | 10 (12b) | 2 (12b) | 2 | x | √ | x | √ | √ | √ | √ | 2.0 ~ 3.6 | -40 ~ 125 | -
HK32AUTO39A-3ARET3 | LQFP64 (10*10) | Cortex-M3 | FPU | 120 | 512 | 96 | x | 51 | 4 | 2 | 2 | x | √ | 6 | x | x | 2 | 3 | 1 | 1 | x | x | 2 | x | x | 1 | x | 1 | x | x | x | 16 (12b) | 2 (12b) | 4 | x | √ | x | √ | √ | √ | √ | 2.0 ~ 3.6 | -40 ~ 125 | -
HK32AUTO39A-3AVET3 | LQFP100 (14*14) | Cortex-M3 | FPU | 120 | 512 | 96 | x | 80 | 4 | 2 | 2 | x | √ | 6 | x | x | 2 | 3 | 1 | 1 | x | x | 2 | x | x | 1 | 1 | 1 | 1 | x | x | 16 (12b) | 2 (12b) | 4 | x | √ | x | √ | √ | √ | √ | 2.0 ~ 3.6 | -40 ~ 125 | -
HK32A040GBU3 | QFN28 (4*4) | Cortex-M0 | x | 96 | 124 | 10 | x | 23 | 6 | 1 | 1 | x | √ | 2 | x | 1 | 1 | 1 | x | x | x | x | 1 | x | x | x | x | x | x | x | x | 10 (12b) | x | 3 | x | √ | x | √ | √ | √ | √ | 1.6 ~ 3.6 | -40 ~ 125 | -
HK32A040KBU3 | QFN32 (4*4) | Cortex-M0 | x | 96 | 124 | 10 | x | 27 | 6 | 1 | 1 | x | √ | 2 | x | 1 | 2 | 1 | x | x | x | x | 1 | x | x | x | x | x | x | x | x | 10 (12b) | x | 3 | x | √ | x | √ | √ | √ | √ | 1.6 ~ 3.6 | -40 ~ 125 | -
HK32A040CBT3 | LQFP48 (7*7) | Cortex-M0 | x | 96 | 124 | 10 | x | 39 | 6 | 1 | 1 | x | √ | 2 | x | 1 | 2 | 2 | x | x | x | x | 1 | x | x | x | x | x | x | x | x | 10 (12b) | x | 3 | x | √ | x | √ | √ | √ | √ | 1.6 ~ 3.6 | -40 ~ 125 | -
HK32A040RBT3 | LQFP64 (10*10) | Cortex-M0 | x | 96 | 124 | 10 | x | 55 | 6 | 1 | x | x | √ | 3 | x | 1 | 2 | 2 | x | x | x | x | 1 | x | x | x | x | x | x | x | x | 16 (12b) | x | 3 | x | √ | x | √ | √ | √ | √ | 1.6 ~ 3.6 | -40 ~ 125 | -
HK32ALG31家族(光模块专用)
Part Number | Package(Size:mm) | Core | Co-processor | Max Frequency(MHz) | Memory |  |  | GPIO | Timer |  |  |  |  | Connectivity | [17 empty] | Analog | [5 empty] | Security |  |  |  | Supply Voltage(V) | Operating Temperature(℃） | Pin to Pin Part Number
[5 empty] | Flash(KB) | SRAM(KB) | EEPROM(Bytes) |  | General | Advanced | Basic | LowPower | RTC | Usart | Uart | LPUart | IIC | SPI/IIS | SDIO | USB2.0 FS | USB2.0 HS | USB2.0 OTG | CAN 2.0A/B | CAN FD | Ethernet | QSPI | FSMC | DCMI | TFT LCD | Segment LCD | LED Driver | ADC(Bits) | DAC(Bits) | Comparator | Opertional Amplifier | Temperature Sensor | TouchSensor | HASH | AES | TRNG | CRC
HK32ALG31E8U6 | QFN24 (3*3) | Cortex-M0 | x | 56 | 64 | 4 | x | 21 | 5 | x | x | x | x | 1 | x | x | 1 | x | x | x | x | x | x | x | x | x | x | x | x | x | 4 | 10 (12b) | 2 (12b) | x | x | √ | x | x | x | x | √ | 2.0 ~ 5.5 | -40 ~ 85 | -
HK32ALG31G8U6 | QFN28 (4*4) | Cortex-M0 | x | 56 | 64 | 4 | x | 25 | 5 | x | x | x | x | 1 | x | x | 1 | x | x | x | x | x | x | x | x | x | x | x | x | x | 4 | 10 (12b) | 2 (12b) | x | x | √ | x | x | x | x | √ | 2.0 ~ 5.5 | -40 ~ 85 | -
HK32ALG31K8U6 | QFN32 (4*4) | Cortex-M0 | x | 56 | 64 | 4 | x | 28 | 5 | x | x | x | x | 1 | x | x | 1 | x | x | x | x | x | x | x | x | x | x | x | x | x | 4 | 10 (12b) | 2 (12b) | x | x | √ | x | x | x | x | √ | 2.0 ~ 5.5 | -40 ~ 85 | -
HK32ASAFE010家族(安全管理专用)
Part Number | Package(Size:mm) | Core | Co-processor | Max Frequency(MHz) | Memory |  |  | GPIO | Timer |  |  |  |  | Connectivity | [17 empty] | Analog | [5 empty] | Security |  |  |  | Supply Voltage(V) | Operating Temperature(℃） | Pin to Pin Part Number
[5 empty] | Flash(KB) | SRAM(KB) | EEPROM(Bytes) |  | General | Advanced | Basic | LowPower | RTC | Usart | Uart | LPUart | IIC | SPI/IIS | SDIO | USB2.0 FS | USB2.0 HS | USB2.0 OTG | CAN 2.0A/B | CAN FD | Ethernet | QSPI | FSMC | DCMI | TFT LCD | Segment LCD | LED Driver | ADC(Bits) | DAC(Bits) | Comparator | Opertional Amplifier | Temperature Sensor | Touch Sensor | HASH | AES | TRNG | CRC
HK32ASAFE010FBP6 | TSSOP20 (6.5*4.5) | Cortex-M0 | x | 96 | 124 | 10 | x | 15 | 6 | 1 | 1 | 1 | √ | 2 | x | 1 | 1 | 1 | x | x | x | x | 1 | x | x | x | x | x | x | x | x | 9 (12b) | x | x | x | √ | x | √ | √ | √ | √ | 1.8 ~ 3.6 | -40 ~ 105 | -
HK32ASAFE010GBU6 | QFN28 (4*4) | Cortex-M0 | x | 96 | 124 | 10 | x | 23 | 6 | 1 | 1 | 1 | √ | 2 | x | 1 | 1 | 1 | x | x | x | x | 1 | x | x | x | x | x | x | x | x | 10 (12b) | x | x | x | √ | x | √ | √ | √ | √ | 1.8 ~ 3.6 | -40 ~ 105 | -
HK32ASAFE010KBU6 | QFN32 (5*5) | Cortex-M0 | x | 96 | 124 | 10 | x | 27 | 6 | 1 | 1 | 1 | √ | 2 | x | 1 | 2 | 2 | x | x | x | x | 1 | x | x | x | x | x | x | x | x | 10 (12b) | x | x | x | √ | x | √ | √ | √ | √ | 1.8 ~ 3.6 | -40 ~ 105 | -
HK32ASAFE010KBT6 | LQFP32 (7*7) | Cortex-M0 | x | 96 | 124 | 10 | x | 25 | 6 | 1 | 1 | 1 | √ | 2 | x | 1 | 2 | 2 | x | x | x | x | 1 | x | x | x | x | x | x | x | x | 10 (12b) | x | x | x | √ | x | √ | √ | √ | √ | 1.8 ~ 3.6 | -40 ~ 105 | -
HK32ASAFE010CBT6 | LQFP48 (7*7) | Cortex-M0 | x | 96 | 124 | 10 | x | 39 | 6 | 1 | 1 | 1 | √ | 2 | x | 1 | 2 | 2 | x | x | x | x | 1 | x | x | x | x | x | x | x | x | 10 (12b) | x | x | x | √ | x | √ | √ | √ | √ | 1.8 ~ 3.6 | -40 ~ 105 | -
HK32ASAFE010RBT6 | LQFP64 (10*10) | Cortex-M0 | x | 96 | 124 | 10 | x | 55 | 6 | 1 | 1 | 1 | √ | 2 | x | 1 | 2 | 2 | x | x | x | x | 1 | x | x | x | x | x | x | x | x | 16 (12b) | x | x | x | √ | x | √ | √ | √ | √ | 1.8 ~ 3.6 | -40 ~ 105 | -
HK32W0家族(无线蓝牙BLE)
Part Number | Package(Size:mm) | Core | Co-processor | Max Frequency(MHz) | Memory |  |  | GPIO | Timer |  |  |  |  | Connectivity | [17 empty] | Analog |  |  |  |  | BLE(Ver.) | Security |  |  |  | Supply Voltage(V) | Operating Temperature(℃） | Pin to Pin Part Number
[5 empty] | Flash(KB) | SRAM(KB) | EEPROM(Bytes) |  | General | Advanced | Basic | LowPower | RTC | Usart | Uart | LPUart | IIC | SPI/IIS | SDIO | USB2.0 FS | USB2.0 HS | USB2.0 OTG | CAN 2.0A/B | CAN FD | Ethernet | QSPI | FSMC | DCMI | TFT LCD | Segment LCD | CLU | ADC(Bits) | DAC(Bits) | Comparator | Opertional Amplifier | Temperature Sensor |  | HASH | AES | TRNG | CRC
HK32W020KEU6 | QFN32 (5*5) | Cortex-M0 | x | 64 | 512 | 21 | x | 21 | 5 | x | x | x | √ | x | 2 | x | 2 | 2 | 3 | x | x | x | x | x | x | x | x | x | x | x | x | 8 (12b) | x | x | x | x | 1 (4.2) | x | √ | √ | √ | 1.8 ~ 3.6 | -40 ~ 105 | -
HK32W030KEU6 | QFN32 (5*5) | Cortex-M0 | x | 64 | 512 | 21 | x | 21 | 5 | x | x | x | √ | x | 2 | x | 2 | 2 | 3 | x | x | x | x | x | x | x | x | x | x | x | x | 8 (12b) | x | x | x | x | 1 (4.2) | x | √ | √ | √ | 1.8 ~ 3.6 | -40 ~ 105 | -
HK32W030CEU6 | QFN48 (6*6) | Cortex-M0 | x | 64 | 512 | 32 | x | 32 | 5 | x | x | x | √ | x | 2 | x | 2 | 2 | 3 | x | x | x | x | x | x | x | x | x | x | x | x | 8 (12b) | x | x | x | x | 1 (4.2) | x | √ | √ | √ | 1.8 ~ 3.6 | -40 ~ 105 | NRF52832
HK32E032家族(经济型+LCD驱动）
Part Number | Package(Size:mm) | Core | Co-processor | Max Frequency(MHz) | Memory |  |  | GPIO | Timer |  |  |  |  | Connectivity | [17 empty] | Analog | [5 empty] | Security |  |  |  | Supply Voltage(V) | Operating Temperature(℃） | Pin to Pin Part Number
[5 empty] | Flash(KB) | SRAM(KB) | EEPROM(Bytes) |  | General | Advanced | Basic | LowPower | RTC | Usart | Uart | LPUart | IIC | SPI/IIS | SDIO | USB2.0 FS | USB2.0 HS | USB2.0 OTG | CAN 2.0A/B | CAN FD | Ethernet | QSPI | FSMC | DCMI | TFT LCD | Segment LCD | LED Driver | ADC(Bits) | DAC(Bits) | Comparator | Opertional Amplifier | Temperature Sensor | TouchSensor | HASH | AES | TRNG | CRC
HK32E032R4T5 | LQFP64 (10*10) | Cortex-M0 | x | 48 | 16 | 2 | 448 | 18 | 1 | 1 | 1 | x | x | 1 | 0 | - | 1 | 1 | x | x | x | x | x | x | x | x | x | x | x | 4*32 | x | 5 (12b) | x | x | x | x | x | x | x | x | √ | 2.4 ~ 3.6 | -25 ~ 75 | -

## 修改记录 (hidden)
Version | 更新时间 | 更新内容
1.9.0 | 2018-09-11
1.10.0 | 2018-10-31
1.10.4 | 2019-11-08 | 更新表格、添加HK32L0超低功耗家族
1.20.0 | 2020-04-01 | 更新表格、删除HK32S003和HK32L020，增加HK32F030M和HK32F0301M
1.30.0 | 2020-06-05 | 更新表格，删除HK32WB42，增加HK32F042/051/072、HK32W020/030、HK32ALG31、HK32L088、HK32SPIN0XX
1.40.0 | 2021-06-23 | 更新表格，更新HK32F030,HK32F031,HK32F04A,HK32F072,HK32ASPIN0XX, 增加HK32ASAFE0XX，HK32E032
1.70.0 | 2022-07-15 | 更新表格，增加HK32F030MxxxxC、HK32F030xxxxC、HK32AHA0xxxx、HK32ATCH0xxxx、HK32ASPIN030xxxx
2.00 | 2022-12-02 | 重新整理表格结构、删除没有的产品型号
2.01 | 2023-02-10 | 修改HK32L08x/0Hx系列48pin封装GPIO数量不正确、HK32ALG31家族GPIO数量不正确
2.10 | 2023-02-16 | 修改2.01版各个型号中资源不正确的地方
2.11 | 2023-02-17 | 修改HK32F0301MJ4M7C、HK32F0301MD4P7C、HK32F0301MD4P7C ADC通道数
2.12 | 2023-02-20 | 修改ASPIN02x系列中DAC通道数错误。
2.14 | 2023-03-25 | 修改HK32ALG31工作温度、HK32F0301MF4U7C/N7C封装尺寸错误
2.15 | 2023-05-15 | 新增HK32x003家族（HK32C003和HK32G003型号），修改原HK32ASPIN05x和HK32ASPIN06x系列为HK32M05x和HK32M06x, HK32ATCH0x修改为HK32T0x
2.16 | 2023-07-10 | 修改030M、0301M家族中 QFN3*3型号错误、删除HK32L08x/0Hx TSSOP20，QFN28封装
2.17 | 2023-08-04 | 修改QFN32封装尺寸错误、修改ASPIN020合封型号、M050合封型号、M060合封型号
2.18 | 2023-10-30 | 删除HK32C030G8U7 QFN28型号；增加、修改车规MCU型号；增加HK32D0(LCD、LED显示驱动专用)家族；